## Sheet1
Qty | P/N | Reference(m) | Title | Vendor P/N | Mfr | Mfr P/N | Cur/Assy/MFExtCost | Cur/Assy/MFCost
1 | 00462 | J12 | 4-pin 0.1" connector, right-angle | 3M9469-ND |  |  | 0 | 0
1 | 00155 | J10 | CONN EJECT MICROSD PUSH-PUSH SMD | 3M5607CT-ND | 3M | 2908-05WB-MG | 1.16 | 1.16
1 | 00470 | VR1 | Single Turn Trimmer 3/8 SQ 10kOhm | 3386P-103TLF-ND | Bourns, Inc. | 3386P-1-103TLF | 1.575 | 1.575
1 | 00441 | J17 | CONN FFC/FPC 4POS 1MM R/A SMD, TOP CONTACTS | WM7675CT-ND | Molex/Waldom Electronics | 52207-0485 | 0.8751 | 0.8751
1 | 00478 | LCD4 | CONN FFC/FPC 26POS 1MM R/A SMD, TOP CONTACTS | WM7686CT-ND | Molex/Waldom Electronics | 52207-2685 | 1.85584 | 1.85584
1 | 00466 | LCD2 | CONN FFC 20POS 1MM R/A SMD ZIF, BOTTOM CONTACTS | WM7946CT-ND | Molex/Waldom Electronics | 52271-2069 | 1.132 | 1.132
1 | 00121 | IC1 | IC AVR MCU 256K 16MHZ 64TQFP | ATMEGA2561-16AU-ND | Atmel | ATMEGA2561-16AU | 10.67 | 10.67
1 | 00465 | J13 | CONN HEADER XH TOP 3POS 2.5MM | 455-2248-ND | JST Sales America Inc | B3B-XH-A(LF)(SN)(P) | 0.06668 | 0.06668
1 | 00477 | C15 | CAP TANT 10UF 35V 20% SMD 6032 | 495-2285-1-ND | Kemet | B45196H6106M309 | 0.4104 | 0.4104
2 | 00154 | C8,C10 | CAP TANT 10UF 10V 10% LOESR SMD | 495-1520-1-ND | Kemet | B45197A2106K309 | 0.9446 | 0.4723
1 | 00148 | L1 | FERRITE CHIP 1000 OHM 200MA 0805 | 490-1041-2-ND | Murata Electronics | BLM21AG102SN1D | 0.0385 | 0.0385
1 | 00147 | C14 | CAP CERAMIC 1UF 10V X5R 0603 | 445-1321-2-ND (recommend 00289) | TDK Corporation | C1608X5R1A105K | 0.00936 | 0.00936
7 | 00133 | C4,C5,C6,C7,C9,C11,C13 | CAP .1UF 25V CERAMIC X7R 0603 | 445-1316-2-ND | TDK Corporation | C1608X7R1E104K | 0.02268 | 0.00324
1 | 00464 | INV1 | EL Inverter, 5V in, 280 Vrms out | CFAICCFL1 | Crystalfontz | CFAICCFL1 | 0 | 0
1 | 00204 | C1 | CAP .22UF 10V CERAMIC X5R 0603 | PCC1749CT-ND | Panasonic - ECG | ECJ-1VB1A224K | 0.0282 | 0.0282
1 | 00126 | Y1 | CRYSTAL 16.000MHZ SMT 20PF | XC812TR-ND | ECS Inc. | ECS-160-20-23B-TR | 1.875 | 1.875
5 | 00202 | +,-,ENTER,MENU/CANCEL,SW5 | 6MM LIGHT TOUCH SW W/GND H=7 | P8015S-ND | Panasonic - ECG | EVQ-PBC07K | 0.736 | 0.1472
2 | 00127 | C2,C3 | CAP CER 20PF 50V 5% C0G 0603 | 490-1410-2-ND | Murata Electronics | GRM1885C1H200JA01D | 0.016 | 0.008
2 | 00130 | Q1,Q2 | MOSFET N-CH 20V 1.2A SOT-23 | IRLML2402PBFTR-ND | International Rectifier | IRLML2402TRPBF | 0.18942 | 0.09471
1 | 00229 | LED3 | LED PURE GRN REV GLWNG SMD | 475-1147-1-ND | Osram Opto Semiconductors | LP T776-L1M2-25-Z | 0.187 | 0.187
2 | 00180 | LED1,LED2 | LED SUP RED REV GULWNG 633NM SMD | 475-1148-1-ND | Osram Opto Semiconductors | LS T776-Q1R2-1-Z | 0.2804 | 0.1402
1 | 00468 | IC4 | LT1490, IC OPAMP DUAL R-R MCRPWR 8SOIC | LT1490ACS8#PBF-ND | Linear Technology | LT1490ACS8#PBF | 1.195 | 1.195
1 | 00156 | IC2 | IC REG LDO 150MA 3.3V LN SOT23-5 | MC78PC33NTRGOSCT-ND | ON Semiconductor | MC78PC33NTRG | 0.4506 | 0.4506
1 | 00195 | R12 | RES 10.0K OHM 1/10W 1% 0603 SMD | RHM10.0KHTR-ND | Rohm | MCR03EZPFX1002 | 0.00483 | 0.00483
1 | 00191 | R21 | RES 1.00M OHM 1/10W 1% 0603 SMD | RHM1.00MHTR-ND | Rohm | MCR03EZPFX1004 | 0.00483 | 0.00483
8 | 00134 | R2,R4,R5,R6,R9,R11,R17,R20 | RES 100 OHM 1/10W 5% 0603 SMD | RHM100GTR-ND | Rohm | MCR03EZPJ101 | 0.02616 | 0.00327
2 | 00135 | R10,R13 | RES 100K OHM 1/10W 5% 0603 SMD | RHM100KGTR-ND | Rohm | MCR03EZPJ104 | 0.00654 | 0.00327
3 | 00137 | R3,R7,R8 | RES 150 OHM 1/10W 5% 0603 SMD | RHM150GCT-ND | Rohm | MCR03EZPJ151 | 0.1116 | 0.0372
2 | 00227 | R25,R26 | RES 22K OHM 1/10W 5% 0603 SMD | RHM22KGCT-ND | Rohm | MCR03EZPJ223 | 0.0744 | 0.0372
2 | 00203 | R1,R22 | RES 47K OHM 1/10W 5% 0603 SMD | RHM47KGTR-ND | Rohm | MCR03EZPJ473 | 0.00654 | 0.00327
1 | 00199 | F1 | PTC RESETTABLE .50A 13.2V 1206 | MF-NSMF050-2CT-ND | Bourns, Inc. | MF-NSMF050-2 | 0.55 | 0.55
3 | 00144-6 | J14,J15,J16 | CONN HEADER .100 DUAL STR 6POS | S2212E-03-ND | Sullins Connector Solutions | PEC03DFAN | 2.21916 | 0.73972
1 | 00144-10 | J9 | CONN HEADER .100 DUAL STR 10POS | S2212E-05-ND | Sullins Connector Solutions | PEC05DFAN | 1.0095 | 1.0095
1 | 00142 | J7 | CONN PWR JACK 2.1X5.5MM HIGH CUR | CP-102AH-ND | CUI Inc. | PJ-102AH | 0.28 | 0.28
1 | 00419 | R18 | RES 115K OHM 1/10W 1% 0603 SMD | 311-115KHRCT-ND | Yageo | RC0603FR-07115KL | 0.0234 | 0.0234
1 | 00476 | R19 | RES 15.0K OHM 1/10W 1% 0603 SMD | 311-15.0KHRCT-ND | Yageo | RC0603FR-071K5L | 0.01421 | 0.01421
3 | 00136 | R15,R16,R24 | RES 1.0K OHM 1/10W 5% 0603 SMD | 311-1.00KHRTR-ND (obsolete use 00329) | Yageo | RC0603FR-071KL | 0.1116 | 0.0372
1 | 00475 | R23 | RES 68.0K OHM 1/10W 1% 0603 SMD | 311-68.0KHRCT-ND | Yageo | RC0603FR-0768KL | 0.01421 | 0.01421
1 | 00157 | IC3 | IC 3.3V QUAD FET SWITCH 14TSSOP | 296-17426-1-ND | TI | SN74CB3T3125PWR | 0.65 | 0.65
1 | 00423 | C12 | CAP TANT 4.7UF 25V 20% SMD | 399-4630-1-ND | Kemet | T491A475M025AT | 0.141 | 0.141