## OneTypePerLine
#VALUE!
Substitution allowed on parts marked in BLACK (same value, tolerance, size, dielectric-X5R, voltage, and type)
Exact Part (No Substitution) on parts marked in RED
White Background = ALL = Load on ALL boards
LOAD | Substitute | CFPN | Qty | RefDes | Package | Description | Digi-Key | Manf PN | Manufacturer
ALL | OK | 00133 | 4 | C1-4 | 0603 | CAP CER 0.1UF 25V 10% X7R 0603 | 490-1524-2-ND | GRM188R71E104KA01D | Murata Electronics North America
ALL | OK | 00191 | 1 | RFG | 0603 | RES 1.00M OHM 1/10W 1% 0603 SMD | RHM1.00MHTR-ND | MCR03EZPFX1004 | Rohm Semiconductor
ALL | OK | 00289 | 2 | C5-6 | 0603 | CAP CER 1UF 25V X5R 0603 | 490-3897-2-ND | GRM188R61E105KA12D | Murata Electronics North America
ALL | Exact | 01831 | 2 | OLED_BACK OLED_FRONT | 12-pin SMT FPC ZIF | CONN FPC 12POS .5MM RT ANG SMD | - | 8.01A0.012200 | DianWei
ALL | OK | 03102 | 1 | J_HOST | 0.1x12 PTH | CONN HEADER VERT 12POS 2.54MM | 2057-PH1-12-UA-ND | PH1-12-UA | Adam Tech
ALL | OK | 03103 | 1 | J_PWR | 0.1x2 PTH | CONN HEADER VERT 2POS 2.54MM | 2057-PH1-02-UA-ND | PH1-02-UA | Adam Tech

## OnePartPerLine
#VALUE!
Substitution allowed on parts marked in BLACK (same value, tolerance, size, dielectric-X5R, voltage, and type)
Exact Part (No Substitution) on parts marked in RED
White Background = ALL = Load on ALL boards
LOAD | Substitute | CFPN | RefDes | Package | Description | Digi-Key | Manf PN | Manufacturer
ALL | OK | 00133 | C1 | 0603 | CAP CER 0.1UF 25V 10% X7R 0603 | 490-1524-2-ND | GRM188R71E104KA01D | Murata Electronics North America
ALL | OK | 00133 | C2 | 0603 | CAP CER 0.1UF 25V 10% X7R 0603 | 490-1524-2-ND | GRM188R71E104KA01D | Murata Electronics North America
ALL | OK | 00133 | C3 | 0603 | CAP CER 0.1UF 25V 10% X7R 0603 | 490-1524-2-ND | GRM188R71E104KA01D | Murata Electronics North America
ALL | OK | 00133 | C4 | 0603 | CAP CER 0.1UF 25V 10% X7R 0603 | 490-1524-2-ND | GRM188R71E104KA01D | Murata Electronics North America
ALL | OK | 00289 | C5 | 0603 | CAP CER 1UF 25V X5R 0603 | 490-3897-2-ND | GRM188R61E105KA12D | Murata Electronics North America
ALL | OK | 00289 | C6 | 0603 | CAP CER 1UF 25V X5R 0603 | 490-3897-2-ND | GRM188R61E105KA12D | Murata Electronics North America
ALL | OK | 03102 | J_HOST | 0.1x12 PTH | CONN HEADER VERT 12POS 2.54MM | 2057-PH1-12-UA-ND | PH1-12-UA | Adam Tech
ALL | OK | 03103 | J_PWR | 0.1x2 PTH | CONN HEADER VERT 2POS 2.54MM | 2057-PH1-02-UA-ND | PH1-02-UA | Adam Tech
ALL | Exact | 01831 | OLED_BACK | 12-pin SMT FPC ZIF | CONN FPC 12POS .5MM RT ANG SMD | - | 8.01A0.012200 | DianWei
ALL | Exact | 01831 | OLED_FRONT | 12-pin SMT FPC ZIF | CONN FPC 12POS .5MM RT ANG SMD | - | 8.01A0.012200 | DianWei
ALL | OK | 00191 | RFG | 0603 | RES 1.00M OHM 1/10W 1% 0603 SMD | RHM1.00MHTR-ND | MCR03EZPFX1004 | Rohm Semiconductor

## ComponentLocationsAndRotations
#VALUE!
White Background = ALL = Load on ALL boards
Purple = Reference Fiducials - No actual component
LOAD | CFPN | RefDes | Package | Pins | Layer | Rotate | X | Y
ALL | 00133 | C1 | 0603 | 2 | Bottom | 0 | -21 | 5
ALL | 00133 | C2 | 0603 | 2 | Bottom | 0 | -21 | 3
ALL | 00133 | C3 | 0603 | 2 | Top | 0 | 33.25 | 5
ALL | 00133 | C4 | 0603 | 2 | Top | 0 | 33.25 | 3
ALL | 00289 | C5 | 0603 | 2 | Top | 90 | 11.43 | -9.76
ALL | 00289 | C6 | 0603 | 2 | Top | 90 | 8.89 | -9.76
FID | - | FID_LR | 0.7mm Target | 1 | Top | 0 | 30 | -25
FID | - | FID_UL | 1.2mm Target | 1 | Top | 0 | -30 | 25
NONE | - | H1 | MTG HOLE 3.2mm | 1 | Top | 0 | -36 | -25
NONE | - | H2 | MTG HOLE 3.2mm | 1 | Top | 0 | 36 | -25
NONE | - | H3 | MTG HOLE 3.2mm | 1 | Top | 0 | 36 | 25
NONE | - | H4 | MTG HOLE 3.2mm | 1 | Top | 0 | -36 | 25
ALL | 03102 | J_HOST | 0.1x12 PTH | 12 | Top | 90 | -13.97 | -14.84
ALL | 03103 | J_PWR | 0.1x2 PTH | 2 | Top | 90 | 10.16 | -25
ALL | 01831 | OLED_BACK | 12-pin SMT FPC ZIF | 14 | Bottom | 90 | -17.5 | 6
ALL | 01831 | OLED_FRONT | 12-pin SMT FPC ZIF | 14 | Top | 90 | 29.5 | 6
ALL | 00191 | RFG | 0603 | 2 | Top | 0 | -36 | -18