## OneTypePerLine
CFPN | Qty | Reference | Description | Digi-Key | Manf PN | Manufacturer
00133 | 32 | C1F C1_T C1_T12 C1_T34 C1_T56 C2_T C3_T12 C3_T34 C3_T56 C5_T12 C5_T34 C5_T56 CD_T1-6 CLCD1 CLCD3 CN_T1-6 CP_T1-6 | CAP CER 0.1UF 25V X7R 10% 0603 | 445-1316-2-ND | C1608X7R1E104K | TDK Corporation
00189 | 3 | R15V R_SCLEX R_SDAEX | RES 61.9K OHM 1/10W 1% 0603 SMD | 311-61.9KHRTR-ND | RC0603FR-0761K9L | Yageo
00191 | 1 | RFG | RES 1.00M OHM 1/10W 1% 0603 SMD | RHM1.00MHTR-ND | MCR03EZPFX1004 | Rohm Semiconductor
00194 | 1 | CBOOT5V | MLCC CCAP 22000PF 0.022UF 22nF 16V CERM X7R 0603 | 445-1312-1-ND | C1608X7R1H223K | TDK Corporation
00289 | 39 | C1-4 C8-10 C62 C1F1-6 C2_T12 C2_T34 C2_T56 C4_T1-3 C4_T12 C4_T34 C4_T56 C8A C8B C8X C8Y C8Z CLCD2 CLCD4-5 CXP1-8 | CAP CER 1UF 25V 10% X5R 0603 | 490-3897-2-ND | GRM188R61E105KA12D | Murata Electronics North America
00290 | 7 | CH1-3 CIN15V CIN1_SW CIN2_SW CIN30V | CAP CER 1UF 50V Y5V 0805 | 587-1308-2-ND | UMK212F105ZG-T | Taiyo Yuden
00329 | 7 | R3-4 R9 R14-15 R35V RRST | RES 1.00K OHM 1/10W 1% 0603 SMD | P1.00KHTR-ND | ERJ-3EKF1001V | Panasonic - ECG
00329 | 1 | R2_DOW | RES 1.00K OHM 1/10W 1% 0603 SMD | P1.00KHTR-ND | ERJ-3EKF1001V | Panasonic - ECG
01530 | 4 | R1-2 R5-6 | RES 49.9 OHM 1/10W 1% 0603 SMD | P49.9HCT-ND | ERJ-3EKF49R9V | Panasonic - ECG
01540 | 3 | CHF_SW CRX CTX | CAP CER 15PF 50V C0G 5% 0603 | 445-1271-2-ND | C1608C0G1H150J | TDK Corporation
01574 | 1 | C7 | CAP CER 0.1UF 10V 20% X7R 0306 | 490-4321-2 | LLL185R71A104MA01L | Murata
01574 | 6 | C15V C9A C9B C9X C9Y C9Z |  | 490-4321-2 | LLL185R71A104MA01L | Murata
01574 | 5 | C12 C17 C26 C28 C31 | CAP CER 0.1UF 10V 20% X7R 0306 | 490-4321-2 | LLL185R71A104MA01L | Murata
01594 | 6 | UXP1-6 | IC SHIFT REGISTER 8-BIT 16-TSSOP | MM74HC595MTCXTR-ND | MM74HC595MTCX | Fairchild Semiconductor
01604 | 13 | R3A R3B R3X R3Y R3Z REN_SW RFLT_M RGATEH1-3 RSLP_M R_SCL R_SDA | RES 5.60K OHM 1/10W 1% 0603 SMD | RHM5.60KHTR-ND | MCR03EZPFX5601 | Rohm Semiconductor
01622 | 1 | C5 | MLCC CAP CER 100UF 6.3V 20% X5R 1206 | 490-4539-2-ND | GRM31CR60J107ME39L | Murata Electronics North America
01637 | 7 | Q1F1-6 QBL | MOSFET N-CH 20V 4.2A SOT-23 | IRLML2502PBFTR-ND | IRLML2502TRPBF | International Rectifier
01643 | 1 | U8 | IC PWR SW USB 1CH 0.5A SOT-25-5 | AP2141WGDITR-ND | AP2141WG-7 | Diodes Inc
01646 | 2 | C25V COUT5V | CAP CER 4.7UF 25V X5R 0805 | 399-5505-2-ND | C0805C475K3PACTU | Kemet
01654 | 19 | C37 C6_12 C6_T1-2 C6_T34 C6_T56 C7A C7B C7X C7Y C7Z CE_A CE_B CE_S CSS_SW C_TSX+ C_TSX- C_TSY+ C_TSY- | MLCC CAP 10000PF 10nF 0.01uF 50V CERAMIC X7R 0603 | 399-1091-2-ND | C0603C103K5RACTU | Kemet
01659 | 1 | CRS_SW | CAP CER 2.2UF 6.3V 10% X5R 0603 | 490-3267-2-ND | GRM185R60J225KE26D | Murata Electronics North America
01660 | 1 | D11 | PulseGuard SUPPRESSOR ESD 24VDC SOT-23 SMD | F2596TR-ND | PGB102ST23WR | Littelfuse Inc
01695 | 1 | R1_DOW | RES 4.99 OHM 1/10W 1% 0603 SMD | 311-4.99HRTR-ND | RC0603FR-074R99L | Yageo
01698 | 6 | FAN1-6 | CONN HEADER 3POS 2.5MM VERT TIN FAN | WM18786-ND | 22-04-1031 | Molex Connector Corporation
01699 | 12 | R2F1-6 R3F1-6 | RES 2.70K OHM 1/10W 1% 0603 SMD | P2.70KHTR-ND | ERJ-3EKF2701V | Panasonic - ECG
01702 | 1 | U1F | IC HEX SCHMITT-TRIG INV 14-TSSOP | 296-8234-2-ND | SN74HC14PWR | TEXAS INSTRUMENTS
01712 | 2 | M1 M6 | 2-56 x 3mm blind PCB solder standoff
01719 | 2 | LED+5V LEDREVM | LED SUPER RED CLEAR 0805 SMD | 160-1415-1-ND | LTST-C170KRKT | Lite-On Inc
01720 | 4 | LED+12V LEDH1-3 | LED YELLOW CLEAR 0805 SMD | 160-1416-1-ND | LTST-C170KSKT | Lite-On Inc
01721 | 1 | LEDFWDM | LED GREEN CLEAR 0805 SMD | 160-1414-1-ND | LTST-C170KGKT | Lite-On Inc
01722 | 1 | LED+30V | LED BLUE CLEAR 0805 SMD | 160-1579-1-ND | LTST-C170TBKT | Lite-On Inc
01732 | 16 | C1_VREF C2A C2B C2X C2Y C2Z C1_M C2_VREF C3A C3B C3X C3Y C3Z C3_M CIN25V CIN3_SW | CAP CER 0.1UF 50V 10% X7R 0805 | 399-1170-2-ND | C0805C104K5RACTU | Kemet
01758 | 2 | SW_RESET SW_STP | SWITCH TACTILE SPST-NO 0.05A 12V | CKN9112TR-ND | PTS645SM43SMTR LFS | C&K Components
01759 | 1 | UXP7 | IC I/O EXPANDER I2C 16B 24TSSOP | 568-8253-1-ND | PCA9555PW/DG,118 | NXP Semiconductors
01763 | 5 | UA UB UX UY UZ | IC MICROSTEPPER MOTOR DRVR 28QFN | 620-1343-2-ND | A4988SETTR-T | Allegro Microsystems Inc
01764 | 6 | J_SER_Z J_STEP_A J_STEP_B J_STEP_X J_STEP_Y J_STEP_Z | CONN HEADER 4POS .156 VERT TIN | WM4622-ND | 26-60-4040 | Molex Inc
01766 | 11 | C4A C4B C4X C4Y C4Z C4_M C5A C5B C5X C5Y C5Z | CAP CER 1UF 50V 20% X7R 0805 | 445-7548-2-ND | C2012X7R1H105M | TDK Corporation
01769 | 6 | C1A C1B C1X C1Y C1Z C2_M | CAP CER 0.22UF 50V 10% X7R 0805 | 399-3491-2-ND | C0805C224K5RACTU | Kemet
01770 | 1 | U1_SW | IC CTRL PWM CURRENT MODE 16TSSOP | LM25088MH-1-ND | LM25088MH-1/NOPB | National Semiconductor
01771 | 1 | L1_SW | INDUCTOR POWER 10UH 16A SMD | SRP1250-100MTR-ND | SRP1250-100M | Bourns Inc.
01772 | 4 | Q1_SW QH1-3 | MOSFET N-CH 40V 40A TSDSON-8 | BSZ097N04LSGINCT-ND | BSZ097N04LSG | Infineon Technologies
01773 | 1 | D1_SW | DIODE SCHOTTKY DUAL 60V 3.5A D2PAK | 6CWQ06FNPBF-ND | 6CWQ06FNPBF | Vishay/Semiconductors (was IR)
01775 | 1 | RSNS_SW | RES 0.012OHM 0.5W 1% 1206 SMD | CSR1206FK12L0TR-ND | CSR1206FK12L0 | Stackpole Electronics Inc
01777 | 8 | R1F1-6 RBL7 RT_SW | RES 10.7K OHM 1/10W 1% 0603 SMD | 311-10.7KHRTR-ND | RC0603FR-0710K7L | Yageo
01778 | 1 | RRAMP_SW | RES 196K OHM 1/10W 1% 0603 SMD | 311-196KHRTR-ND | RC0603FR-07196KL | Yageo
01779 | 1 | RFB2_SW | RES 16.9K OHM 1/10W 1% 0603 SMD | 311-16.9KHRTR-ND | RC0603FR-0716K9L | Yageo
01780 | 1 | RFB1_SW | RES 1.91K OHM 1/10W 1% 0603 SMD | P1.91KHTR-ND | ERJ-3EKF1911V | Panasonic - ECG
01781 | 13 | R4F1-6 RA0-2 RBL8 RCOMP_SW RSCLR RWP | RES 45.3K OHM 1/10W 1% 0603 SMD | P45.3KHTR-ND | ERJ-3EKF4532V | Panasonic - ECG
01782 | 1 | CVCC_SW | CAP CER 0.22UF 16V Y5V 0603 | 399-1102-1-ND | C0603C224Z4VACTU | Kemet
01784 | 1 | CRAMP_SW | CAP CER 390PF 50V 5% NP0 0603 | 399-1069-2-ND | C0603C391J5GACTU | Kemet
01785 | 1 | COUT1_SW | CAP CER 6.8UF 16V X5R 1206 | 445-4582-2-ND | C3216X5R1C685K | TDK Corporation
01786 | 1 | CCOMP_SW | CAP CER 1300pF 1.3nF 50V 5% NP0 0805 | 490-1624-1-ND | GRM2165C1H132JA01D | Murata Electronics North America
01787 | 1 | J_USB | CONN RCPT A USB 2.0 4POS USBA SMT | 609-4413-ND | 87583-2010BLF | FCI
01788 | 1 | UM | IC MOTOR DVR FULL BRIDGE 16-QFN | 620-1296-2-ND | A3950SEUTR-T | Allegro Microsystems Inc
01790 | 1 | J_SODIMM | CONN SKT DDR2 200POS RA STD SODIMM | A97498TR-ND | 1565917-4 | TE Connectivity
01791 | 6 | JSCREW_H1-3 JSCREW_M JSCREW_T1-2 | CONN SCREW TERM BLOCK 45DEG 2POS 5MM 12-26 AWG | 277-1764-ND | 1988804 | Phoenix Contact
01792 | 4 | RLEDH1-3 RLED_M | RES 4.75K OHM 1/2W 1% 1206 SMD | RNCP1206FTD4K75TR-ND | RNCP1206FTD4K75 | Stackpole Electronics Inc
01796 | 2 | JADC_T3-4 | CONN HEADER 3POS 0.1 VERT TIN BREAKAWAY | 609-3505-ND / 12 | 68000-436HLF / 12 | FCI
01799 | 1 | D5V | SCHOTTKY RECT DIODE 60V 1A SOD123W | 568-7412-1-ND | PMEG6010ER,115 | NXP Semiconductors
01800 | 3 | U_T12 U_T34 U_T56 | IC ADC 24BIT I2C 2 CH16-SOP | NAU7802SGI-ND | NAU7802SGI | Nuvoton Technology Corporation of America
01801 | 1 | UVREF | IC DAC 8BIT 6-CHAN SSOP-B14 | BH2228FV-E2CT-ND | BH2228FV-E2 | Rohm Semiconductor
01802 | 1 | U3 | TXRX ETHERNET PHY 10 100 RMII | 638-1080-ND | LAN8720A-CP | SMSC
01803 | 1 | R7 | RES 12.1K OHM 1/10W 1% 0603 SMD | 311-12.1KHRCT-ND | RC0603FR-0712K1L | Yageo
01804 | 1 | J3 | CONN POWER JACK 2.5X5.5MM SMD PWR SMT 5A | CP-002BHPJTR-ND | PJ-002BH-SMT | CUI Inc
01805 | 1 | RLED30V | RES 7.50K OHM 1/4W 1% 1206 SMD | 311-7.50KFRTR-ND | RC1206FR-077K5L | Yageo
01806 | 3 | REMT_T5-6 RLED5V | RES 249 OHM 1/8W 1% 0805 SMD | 311-249CRTR-ND | RC0805FR-07249RL | Yageo
01807 | 1 | RLED12V | RES 750 OHM 1/4W 1% 1206 SMD | 311-750FRCT-ND | RC1206FR-07750RL | Yageo
01808 | 9 | JADC_T5-6 J_L+X J_L+Y J_L+Z J_L-X J_L-Y J_L-Z J_LS | CONN HDR VERT 4POS .100 TIN LATCH SHROUD | WM4826-ND | 70543-0038 | Molex Connector Corporation
01809 | 1 | UXP8 | IC MULTIPLEXER DUAL 4X1 16TSSOP 100Ohm Bidir | 296-3831-2-ND | SN74LV4052APWR | Texas Instruments
01810 | 1 | U5V | IC REG SWITCH BUCK ADJ 1A 10LLP | LM25010SDCT-ND | LM25010SD/NOPB | National Semiconductor
01811 | 1 | L5V | INDUCTOR POWER SHIELDED 33µH±20% SMD 1.6A |  | MSS1038-333MLC | Coilcraft
01812 | 1 | R25V | RES 976 OHM 1/10W 1% 0603 SMD | P976HTR-ND | ERJ-3EKF9760V | Panasonic - ECG
01813 | 1 | R45V | RES 0.39 OHM 390 mOhm 1/10W 1% 0603 SMD | P.39AJCT-ND | ERJ-3RQFR39V | Panasonic - ECG
01818 | 1 | ENC | ENCODER 12MM ROTARY SW TOP ADJ 24 PPR | 987-1195-ND | EN12-HS22AF20 | TT Electronics/BI
01820 | 7 | C5_M C6A C6B C6X C6Y C6Z COUT_SW | CAP ALUM 100UF 50V 20% RADIAL 61 mOhm 6K Hr | P14454-ND | EEU-FR1H101 | Panasonic - ECG
01837 | 1 | U29 | IC EEPROM 2KBIT 1MHZ 8TSSOP | AT24HC02B-TH-B-ND | AT24HC02B-TH-B | Atmel
01849 | 1 | J_ETH | 10/100 Ethernet Connector, SMT with magnetics and leds |  | 25-00014DT13-5 | UDE http://www.ude-corp.com
01853 | 10 | RS1A RS1B RS1X RS1Y RS1Z RS2A RS2B RS2X RS2Y RS2Z | RES 0.20 OHM 1.0W 2010 1% SMD | 985-1207-1-ND | LR2010-R20FW | TT Electronics/Welwyn
03011 | 7 | C2F1-6 CBOOT_SW | CAP CER 0.015UF 15nF 15000pF 50V 10% X7R 0603 | 490-1514-2-ND | GRM188R71H153KA01D | Murata Electronics North America
03020 | 6 | RND_T1-6 | RES 0.0 OHM 1/8W 0805 SMD | RMCF0805ZT0R00TR-ND | RMCF0805ZT0R00 | Stackpole Electronics Inc
03021 | 2 | RPU_T5-6 | RES 36.0K OHM 1/8W 1% 0805 SMD | 311-36.0KCRTR-ND | RC0805FR-0736KL | Yageo
03026 | 6 | RBL1-6 | RES 147 OHM 1/10W 1% 0603 SMD | RHM147HTR-ND | MCR03EZPFX1470 | Rohm Semiconductor
03326 | 2 | RPU_T3-4 | RES 5.6K OHM 1/8W 1% 0805 SMD | RMCF0805FT5K60TR-ND | RMCF0805FT5K60 | Stackpole Electronics Inc
03412 | 1 | LCD | CONN FPC/FFC 50POS .5MM R/A SMD | 609-1197-1-ND | 62684-501100ALF | FCI
03429 | 1 | L3 | FERRITE 1.5A 11 OHM 0805 SMD | 240-2387-2-ND | MI0805K110R-10 | Laird-Signal Integrity Products
03431 | 2 | L1-2 | FERRITE 500MA 600 OHM 0805 SMD | 240-2399-2-ND | HZ0805E601R-10 | Laird-Signal Integrity Products

## OnePartPerLine
CFPN | Reference | Description | Digi-Key | Manf PN | Manufacturer
01654 | C_TSX- | MLCC CAP 10000PF 10nF 0.01uF 50V CERAMIC X7R 0603 | 399-1091-2-ND | C0603C103K5RACTU | Kemet
01654 | C_TSX+ | MLCC CAP 10000PF 10nF 0.01uF 50V CERAMIC X7R 0603 | 399-1091-2-ND | C0603C103K5RACTU | Kemet
01654 | C_TSY- | MLCC CAP 10000PF 10nF 0.01uF 50V CERAMIC X7R 0603 | 399-1091-2-ND | C0603C103K5RACTU | Kemet
01654 | C_TSY+ | MLCC CAP 10000PF 10nF 0.01uF 50V CERAMIC X7R 0603 | 399-1091-2-ND | C0603C103K5RACTU | Kemet
00289 | C1 | CAP CER 1UF 25V 10% X5R 0603 | 490-3897-2-ND | GRM188R61E105KA12D | Murata Electronics North America
01732 | C1_M | CAP CER 0.1UF 50V 10% X7R 0805 | 399-1170-2-ND | C0805C104K5RACTU | Kemet
00133 | C1_T | CAP CER 0.1UF 25V X7R 10% 0603 | 445-1316-2-ND | C1608X7R1E104K | TDK Corporation
00133 | C1_T12 | CAP CER 0.1UF 25V X7R 10% 0603 | 445-1316-2-ND | C1608X7R1E104K | TDK Corporation
00133 | C1_T34 | CAP CER 0.1UF 25V X7R 10% 0603 | 445-1316-2-ND | C1608X7R1E104K | TDK Corporation
00133 | C1_T56 | CAP CER 0.1UF 25V X7R 10% 0603 | 445-1316-2-ND | C1608X7R1E104K | TDK Corporation
01732 | C1_VREF | CAP CER 0.1UF 50V 10% X7R 0805 | 399-1170-2-ND | C0805C104K5RACTU | Kemet
00289 | C10 | CAP CER 1UF 25V 10% X5R 0603 | 490-3897-2-ND | GRM188R61E105KA12D | Murata Electronics North America
01574 | C12 | CAP CER 0.1UF 10V 20% X7R 0306 | 490-4321-2 | LLL185R71A104MA01L | Murata
01574 | C15V |  | 490-4321-2 | LLL185R71A104MA01L | Murata
01574 | C17 | CAP CER 0.1UF 10V 20% X7R 0306 | 490-4321-2 | LLL185R71A104MA01L | Murata
01769 | C1A | CAP CER 0.22UF 50V 10% X7R 0805 | 399-3491-2-ND | C0805C224K5RACTU | Kemet
01769 | C1B | CAP CER 0.22UF 50V 10% X7R 0805 | 399-3491-2-ND | C0805C224K5RACTU | Kemet
00133 | C1F | CAP CER 0.1UF 25V X7R 10% 0603 | 445-1316-2-ND | C1608X7R1E104K | TDK Corporation
00289 | C1F1 | CAP CER 1UF 25V 10% X5R 0603 | 490-3897-2-ND | GRM188R61E105KA12D | Murata Electronics North America
00289 | C1F2 | CAP CER 1UF 25V 10% X5R 0603 | 490-3897-2-ND | GRM188R61E105KA12D | Murata Electronics North America
00289 | C1F3 | CAP CER 1UF 25V 10% X5R 0603 | 490-3897-2-ND | GRM188R61E105KA12D | Murata Electronics North America
00289 | C1F4 | CAP CER 1UF 25V 10% X5R 0603 | 490-3897-2-ND | GRM188R61E105KA12D | Murata Electronics North America
00289 | C1F5 | CAP CER 1UF 25V 10% X5R 0603 | 490-3897-2-ND | GRM188R61E105KA12D | Murata Electronics North America
00289 | C1F6 | CAP CER 1UF 25V 10% X5R 0603 | 490-3897-2-ND | GRM188R61E105KA12D | Murata Electronics North America
01769 | C1X | CAP CER 0.22UF 50V 10% X7R 0805 | 399-3491-2-ND | C0805C224K5RACTU | Kemet
01769 | C1Y | CAP CER 0.22UF 50V 10% X7R 0805 | 399-3491-2-ND | C0805C224K5RACTU | Kemet
01769 | C1Z | CAP CER 0.22UF 50V 10% X7R 0805 | 399-3491-2-ND | C0805C224K5RACTU | Kemet
00289 | C2 | CAP CER 1UF 25V 10% X5R 0603 | 490-3897-2-ND | GRM188R61E105KA12D | Murata Electronics North America
01769 | C2_M | CAP CER 0.22UF 50V 10% X7R 0805 | 399-3491-2-ND | C0805C224K5RACTU | Kemet
00133 | C2_T | CAP CER 0.1UF 25V X7R 10% 0603 | 445-1316-2-ND | C1608X7R1E104K | TDK Corporation
00289 | C2_T12 | CAP CER 1UF 25V 10% X5R 0603 | 490-3897-2-ND | GRM188R61E105KA12D | Murata Electronics North America
00289 | C2_T34 | CAP CER 1UF 25V 10% X5R 0603 | 490-3897-2-ND | GRM188R61E105KA12D | Murata Electronics North America
00289 | C2_T56 | CAP CER 1UF 25V 10% X5R 0603 | 490-3897-2-ND | GRM188R61E105KA12D | Murata Electronics North America
01732 | C2_VREF | CAP CER 0.1UF 50V 10% X7R 0805 | 399-1170-2-ND | C0805C104K5RACTU | Kemet
01646 | C25V | CAP CER 4.7UF 25V X5R 0805 | 399-5505-2-ND | C0805C475K3PACTU | Kemet
01574 | C26 | CAP CER 0.1UF 10V 20% X7R 0306 | 490-4321-2 | LLL185R71A104MA01L | Murata
01574 | C28 | CAP CER 0.1UF 10V 20% X7R 0306 | 490-4321-2 | LLL185R71A104MA01L | Murata
01732 | C2A | CAP CER 0.1UF 50V 10% X7R 0805 | 399-1170-2-ND | C0805C104K5RACTU | Kemet
01732 | C2B | CAP CER 0.1UF 50V 10% X7R 0805 | 399-1170-2-ND | C0805C104K5RACTU | Kemet
03011 | C2F1 | CAP CER 0.015UF 15nF 15000pF 50V 10% X7R 0603 | 490-1514-2-ND | GRM188R71H153KA01D | Murata Electronics North America
03011 | C2F2 | CAP CER 0.015UF 15nF 15000pF 50V 10% X7R 0603 | 490-1514-2-ND | GRM188R71H153KA01D | Murata Electronics North America
03011 | C2F3 | CAP CER 0.015UF 15nF 15000pF 50V 10% X7R 0603 | 490-1514-2-ND | GRM188R71H153KA01D | Murata Electronics North America
03011 | C2F4 | CAP CER 0.015UF 15nF 15000pF 50V 10% X7R 0603 | 490-1514-2-ND | GRM188R71H153KA01D | Murata Electronics North America
03011 | C2F5 | CAP CER 0.015UF 15nF 15000pF 50V 10% X7R 0603 | 490-1514-2-ND | GRM188R71H153KA01D | Murata Electronics North America
03011 | C2F6 | CAP CER 0.015UF 15nF 15000pF 50V 10% X7R 0603 | 490-1514-2-ND | GRM188R71H153KA01D | Murata Electronics North America
01732 | C2X | CAP CER 0.1UF 50V 10% X7R 0805 | 399-1170-2-ND | C0805C104K5RACTU | Kemet
01732 | C2Y | CAP CER 0.1UF 50V 10% X7R 0805 | 399-1170-2-ND | C0805C104K5RACTU | Kemet
01732 | C2Z | CAP CER 0.1UF 50V 10% X7R 0805 | 399-1170-2-ND | C0805C104K5RACTU | Kemet
00289 | C3 | CAP CER 1UF 25V 10% X5R 0603 | 490-3897-2-ND | GRM188R61E105KA12D | Murata Electronics North America
01732 | C3_M | CAP CER 0.1UF 50V 10% X7R 0805 | 399-1170-2-ND | C0805C104K5RACTU | Kemet
00133 | C3_T12 | CAP CER 0.1UF 25V X7R 10% 0603 | 445-1316-2-ND | C1608X7R1E104K | TDK Corporation
00133 | C3_T34 | CAP CER 0.1UF 25V X7R 10% 0603 | 445-1316-2-ND | C1608X7R1E104K | TDK Corporation
00133 | C3_T56 | CAP CER 0.1UF 25V X7R 10% 0603 | 445-1316-2-ND | C1608X7R1E104K | TDK Corporation
01574 | C31 | CAP CER 0.1UF 10V 20% X7R 0306 | 490-4321-2 | LLL185R71A104MA01L | Murata
01654 | C37 | MLCC CAP 10000PF 10nF 0.01uF 50V CERAMIC X7R 0603 | 399-1091-2-ND | C0603C103K5RACTU | Kemet
01732 | C3A | CAP CER 0.1UF 50V 10% X7R 0805 | 399-1170-2-ND | C0805C104K5RACTU | Kemet
01732 | C3B | CAP CER 0.1UF 50V 10% X7R 0805 | 399-1170-2-ND | C0805C104K5RACTU | Kemet
01732 | C3X | CAP CER 0.1UF 50V 10% X7R 0805 | 399-1170-2-ND | C0805C104K5RACTU | Kemet
01732 | C3Y | CAP CER 0.1UF 50V 10% X7R 0805 | 399-1170-2-ND | C0805C104K5RACTU | Kemet
01732 | C3Z | CAP CER 0.1UF 50V 10% X7R 0805 | 399-1170-2-ND | C0805C104K5RACTU | Kemet
00289 | C4 | CAP CER 1UF 25V 10% X5R 0603 | 490-3897-2-ND | GRM188R61E105KA12D | Murata Electronics North America
01766 | C4_M | CAP CER 1UF 50V 20% X7R 0805 | 445-7548-2-ND | C2012X7R1H105M | TDK Corporation
00289 | C4_T1 | CAP CER 1UF 25V 10% X5R 0603 | 490-3897-2-ND | GRM188R61E105KA12D | Murata Electronics North America
00289 | C4_T12 | CAP CER 1UF 25V 10% X5R 0603 | 490-3897-2-ND | GRM188R61E105KA12D | Murata Electronics North America
00289 | C4_T2 | CAP CER 1UF 25V 10% X5R 0603 | 490-3897-2-ND | GRM188R61E105KA12D | Murata Electronics North America
00289 | C4_T3 | CAP CER 1UF 25V 10% X5R 0603 | 490-3897-2-ND | GRM188R61E105KA12D | Murata Electronics North America
00289 | C4_T34 | CAP CER 1UF 25V 10% X5R 0603 | 490-3897-2-ND | GRM188R61E105KA12D | Murata Electronics North America
00289 | C4_T56 | CAP CER 1UF 25V 10% X5R 0603 | 490-3897-2-ND | GRM188R61E105KA12D | Murata Electronics North America
01766 | C4A | CAP CER 1UF 50V 20% X7R 0805 | 445-7548-2-ND | C2012X7R1H105M | TDK Corporation
01766 | C4B | CAP CER 1UF 50V 20% X7R 0805 | 445-7548-2-ND | C2012X7R1H105M | TDK Corporation
01766 | C4X | CAP CER 1UF 50V 20% X7R 0805 | 445-7548-2-ND | C2012X7R1H105M | TDK Corporation
01766 | C4Y | CAP CER 1UF 50V 20% X7R 0805 | 445-7548-2-ND | C2012X7R1H105M | TDK Corporation
01766 | C4Z | CAP CER 1UF 50V 20% X7R 0805 | 445-7548-2-ND | C2012X7R1H105M | TDK Corporation
01622 | C5 | MLCC CAP CER 100UF 6.3V 20% X5R 1206 | 490-4539-2-ND | GRM31CR60J107ME39L | Murata Electronics North America
01820 | C5_M | CAP ALUM 100UF 50V 20% RADIAL 61 mOhm 6K Hr | P14454-ND | EEU-FR1H101 | Panasonic - ECG
00133 | C5_T12 | CAP CER 0.1UF 25V X7R 10% 0603 | 445-1316-2-ND | C1608X7R1E104K | TDK Corporation
00133 | C5_T34 | CAP CER 0.1UF 25V X7R 10% 0603 | 445-1316-2-ND | C1608X7R1E104K | TDK Corporation
00133 | C5_T56 | CAP CER 0.1UF 25V X7R 10% 0603 | 445-1316-2-ND | C1608X7R1E104K | TDK Corporation
01766 | C5A | CAP CER 1UF 50V 20% X7R 0805 | 445-7548-2-ND | C2012X7R1H105M | TDK Corporation
01766 | C5B | CAP CER 1UF 50V 20% X7R 0805 | 445-7548-2-ND | C2012X7R1H105M | TDK Corporation
01766 | C5X | CAP CER 1UF 50V 20% X7R 0805 | 445-7548-2-ND | C2012X7R1H105M | TDK Corporation
01766 | C5Y | CAP CER 1UF 50V 20% X7R 0805 | 445-7548-2-ND | C2012X7R1H105M | TDK Corporation
01766 | C5Z | CAP CER 1UF 50V 20% X7R 0805 | 445-7548-2-ND | C2012X7R1H105M | TDK Corporation
01654 | C6_12 | MLCC CAP 10000PF 10nF 0.01uF 50V CERAMIC X7R 0603 | 399-1091-2-ND | C0603C103K5RACTU | Kemet
01654 | C6_T1 | MLCC CAP 10000PF 10nF 0.01uF 50V CERAMIC X7R 0603 | 399-1091-2-ND | C0603C103K5RACTU | Kemet
01654 | C6_T2 | MLCC CAP 10000PF 10nF 0.01uF 50V CERAMIC X7R 0603 | 399-1091-2-ND | C0603C103K5RACTU | Kemet
01654 | C6_T34 | MLCC CAP 10000PF 10nF 0.01uF 50V CERAMIC X7R 0603 | 399-1091-2-ND | C0603C103K5RACTU | Kemet
01654 | C6_T56 | MLCC CAP 10000PF 10nF 0.01uF 50V CERAMIC X7R 0603 | 399-1091-2-ND | C0603C103K5RACTU | Kemet
00289 | C62 | CAP CER 1UF 25V 10% X5R 0603 | 490-3897-2-ND | GRM188R61E105KA12D | Murata Electronics North America
01820 | C6A | CAP ALUM 100UF 50V 20% RADIAL 61 mOhm 6K Hr | P14454-ND | EEU-FR1H101 | Panasonic - ECG
01820 | C6B | CAP ALUM 100UF 50V 20% RADIAL 61 mOhm 6K Hr | P14454-ND | EEU-FR1H101 | Panasonic - ECG
01820 | C6X | CAP ALUM 100UF 50V 20% RADIAL 61 mOhm 6K Hr | P14454-ND | EEU-FR1H101 | Panasonic - ECG
01820 | C6Y | CAP ALUM 100UF 50V 20% RADIAL 61 mOhm 6K Hr | P14454-ND | EEU-FR1H101 | Panasonic - ECG
01820 | C6Z | CAP ALUM 100UF 50V 20% RADIAL 61 mOhm 6K Hr | P14454-ND | EEU-FR1H101 | Panasonic - ECG
01574 | C7 | CAP CER 0.1UF 10V 20% X7R 0306 | 490-4321-2 | LLL185R71A104MA01L | Murata
01654 | C7A | MLCC CAP 10000PF 10nF 0.01uF 50V CERAMIC X7R 0603 | 399-1091-2-ND | C0603C103K5RACTU | Kemet
01654 | C7B | MLCC CAP 10000PF 10nF 0.01uF 50V CERAMIC X7R 0603 | 399-1091-2-ND | C0603C103K5RACTU | Kemet
01654 | C7X | MLCC CAP 10000PF 10nF 0.01uF 50V CERAMIC X7R 0603 | 399-1091-2-ND | C0603C103K5RACTU | Kemet
01654 | C7Y | MLCC CAP 10000PF 10nF 0.01uF 50V CERAMIC X7R 0603 | 399-1091-2-ND | C0603C103K5RACTU | Kemet
01654 | C7Z | MLCC CAP 10000PF 10nF 0.01uF 50V CERAMIC X7R 0603 | 399-1091-2-ND | C0603C103K5RACTU | Kemet
00289 | C8 | CAP CER 1UF 25V 10% X5R 0603 | 490-3897-2-ND | GRM188R61E105KA12D | Murata Electronics North America
00289 | C8A | CAP CER 1UF 25V 10% X5R 0603 | 490-3897-2-ND | GRM188R61E105KA12D | Murata Electronics North America
00289 | C8B | CAP CER 1UF 25V 10% X5R 0603 | 490-3897-2-ND | GRM188R61E105KA12D | Murata Electronics North America
00289 | C8X | CAP CER 1UF 25V 10% X5R 0603 | 490-3897-2-ND | GRM188R61E105KA12D | Murata Electronics North America
00289 | C8Y | CAP CER 1UF 25V 10% X5R 0603 | 490-3897-2-ND | GRM188R61E105KA12D | Murata Electronics North America
00289 | C8Z | CAP CER 1UF 25V 10% X5R 0603 | 490-3897-2-ND | GRM188R61E105KA12D | Murata Electronics North America
00289 | C9 | CAP CER 1UF 25V 10% X5R 0603 | 490-3897-2-ND | GRM188R61E105KA12D | Murata Electronics North America
01574 | C9A |  | 490-4321-2 | LLL185R71A104MA01L | Murata
01574 | C9B |  | 490-4321-2 | LLL185R71A104MA01L | Murata
01574 | C9X |  | 490-4321-2 | LLL185R71A104MA01L | Murata
01574 | C9Y |  | 490-4321-2 | LLL185R71A104MA01L | Murata
01574 | C9Z |  | 490-4321-2 | LLL185R71A104MA01L | Murata
03011 | CBOOT_SW | CAP CER 0.015UF 15nF 15000pF 50V 10% X7R 0603 | 490-1514-2-ND | GRM188R71H153KA01D | Murata Electronics North America
00194 | CBOOT5V | MLCC CCAP 22000PF 0.022UF 22nF 16V CERM X7R 0603 | 445-1312-1-ND | C1608X7R1H223K | TDK Corporation
01786 | CCOMP_SW | CAP CER 1300pF 1.3nF 50V 5% NP0 0805 | 490-1624-1-ND | GRM2165C1H132JA01D | Murata Electronics North America
00133 | CD_T1 | CAP CER 0.1UF 25V X7R 10% 0603 | 445-1316-2-ND | C1608X7R1E104K | TDK Corporation
00133 | CD_T2 | CAP CER 0.1UF 25V X7R 10% 0603 | 445-1316-2-ND | C1608X7R1E104K | TDK Corporation
00133 | CD_T3 | CAP CER 0.1UF 25V X7R 10% 0603 | 445-1316-2-ND | C1608X7R1E104K | TDK Corporation
00133 | CD_T4 | CAP CER 0.1UF 25V X7R 10% 0603 | 445-1316-2-ND | C1608X7R1E104K | TDK Corporation
00133 | CD_T5 | CAP CER 0.1UF 25V X7R 10% 0603 | 445-1316-2-ND | C1608X7R1E104K | TDK Corporation
00133 | CD_T6 | CAP CER 0.1UF 25V X7R 10% 0603 | 445-1316-2-ND | C1608X7R1E104K | TDK Corporation
01654 | CE_A | MLCC CAP 10000PF 10nF 0.01uF 50V CERAMIC X7R 0603 | 399-1091-2-ND | C0603C103K5RACTU | Kemet
01654 | CE_B | MLCC CAP 10000PF 10nF 0.01uF 50V CERAMIC X7R 0603 | 399-1091-2-ND | C0603C103K5RACTU | Kemet
01654 | CE_S | MLCC CAP 10000PF 10nF 0.01uF 50V CERAMIC X7R 0603 | 399-1091-2-ND | C0603C103K5RACTU | Kemet
00290 | CH1 | CAP CER 1UF 50V Y5V 0805 | 587-1308-2-ND | UMK212F105ZG-T | Taiyo Yuden
00290 | CH2 | CAP CER 1UF 50V Y5V 0805 | 587-1308-2-ND | UMK212F105ZG-T | Taiyo Yuden
00290 | CH3 | CAP CER 1UF 50V Y5V 0805 | 587-1308-2-ND | UMK212F105ZG-T | Taiyo Yuden
01540 | CHF_SW | CAP CER 15PF 50V C0G 5% 0603 | 445-1271-2-ND | C1608C0G1H150J | TDK Corporation
00290 | CIN1_SW | CAP CER 1UF 50V Y5V 0805 | 587-1308-2-ND | UMK212F105ZG-T | Taiyo Yuden
00290 | CIN15V | CAP CER 1UF 50V Y5V 0805 | 587-1308-2-ND | UMK212F105ZG-T | Taiyo Yuden
00290 | CIN2_SW | CAP CER 1UF 50V Y5V 0805 | 587-1308-2-ND | UMK212F105ZG-T | Taiyo Yuden
01732 | CIN25V | CAP CER 0.1UF 50V 10% X7R 0805 | 399-1170-2-ND | C0805C104K5RACTU | Kemet
01732 | CIN3_SW | CAP CER 0.1UF 50V 10% X7R 0805 | 399-1170-2-ND | C0805C104K5RACTU | Kemet
00290 | CIN30V | CAP CER 1UF 50V Y5V 0805 | 587-1308-2-ND | UMK212F105ZG-T | Taiyo Yuden
00133 | CLCD1 | CAP CER 0.1UF 25V X7R 10% 0603 | 445-1316-2-ND | C1608X7R1E104K | TDK Corporation
00289 | CLCD2 | CAP CER 1UF 25V 10% X5R 0603 | 490-3897-2-ND | GRM188R61E105KA12D | Murata Electronics North America
00133 | CLCD3 | CAP CER 0.1UF 25V X7R 10% 0603 | 445-1316-2-ND | C1608X7R1E104K | TDK Corporation
00289 | CLCD4 | CAP CER 1UF 25V 10% X5R 0603 | 490-3897-2-ND | GRM188R61E105KA12D | Murata Electronics North America
00289 | CLCD5 | CAP CER 1UF 25V 10% X5R 0603 | 490-3897-2-ND | GRM188R61E105KA12D | Murata Electronics North America
00133 | CN_T1 | CAP CER 0.1UF 25V X7R 10% 0603 | 445-1316-2-ND | C1608X7R1E104K | TDK Corporation
00133 | CN_T2 | CAP CER 0.1UF 25V X7R 10% 0603 | 445-1316-2-ND | C1608X7R1E104K | TDK Corporation
00133 | CN_T3 | CAP CER 0.1UF 25V X7R 10% 0603 | 445-1316-2-ND | C1608X7R1E104K | TDK Corporation
00133 | CN_T4 | CAP CER 0.1UF 25V X7R 10% 0603 | 445-1316-2-ND | C1608X7R1E104K | TDK Corporation
00133 | CN_T5 | CAP CER 0.1UF 25V X7R 10% 0603 | 445-1316-2-ND | C1608X7R1E104K | TDK Corporation
00133 | CN_T6 | CAP CER 0.1UF 25V X7R 10% 0603 | 445-1316-2-ND | C1608X7R1E104K | TDK Corporation
01820 | COUT_SW | CAP ALUM 100UF 50V 20% RADIAL 61 mOhm 6K Hr | P14454-ND | EEU-FR1H101 | Panasonic - ECG
01785 | COUT1_SW | CAP CER 6.8UF 16V X5R 1206 | 445-4582-2-ND | C3216X5R1C685K | TDK Corporation
01646 | COUT5V | CAP CER 4.7UF 25V X5R 0805 | 399-5505-2-ND | C0805C475K3PACTU | Kemet
00133 | CP_T1 | CAP CER 0.1UF 25V X7R 10% 0603 | 445-1316-2-ND | C1608X7R1E104K | TDK Corporation
00133 | CP_T2 | CAP CER 0.1UF 25V X7R 10% 0603 | 445-1316-2-ND | C1608X7R1E104K | TDK Corporation
00133 | CP_T3 | CAP CER 0.1UF 25V X7R 10% 0603 | 445-1316-2-ND | C1608X7R1E104K | TDK Corporation
00133 | CP_T4 | CAP CER 0.1UF 25V X7R 10% 0603 | 445-1316-2-ND | C1608X7R1E104K | TDK Corporation
00133 | CP_T5 | CAP CER 0.1UF 25V X7R 10% 0603 | 445-1316-2-ND | C1608X7R1E104K | TDK Corporation
00133 | CP_T6 | CAP CER 0.1UF 25V X7R 10% 0603 | 445-1316-2-ND | C1608X7R1E104K | TDK Corporation
01784 | CRAMP_SW | CAP CER 390PF 50V 5% NP0 0603 | 399-1069-2-ND | C0603C391J5GACTU | Kemet
01659 | CRS_SW | CAP CER 2.2UF 6.3V 10% X5R 0603 | 490-3267-2-ND | GRM185R60J225KE26D | Murata Electronics North America
01540 | CRX | CAP CER 15PF 50V C0G 5% 0603 | 445-1271-2-ND | C1608C0G1H150J | TDK Corporation
01654 | CSS_SW | MLCC CAP 10000PF 10nF 0.01uF 50V CERAMIC X7R 0603 | 399-1091-2-ND | C0603C103K5RACTU | Kemet
01540 | CTX | CAP CER 15PF 50V C0G 5% 0603 | 445-1271-2-ND | C1608C0G1H150J | TDK Corporation
01782 | CVCC_SW | CAP CER 0.22UF 16V Y5V 0603 | 399-1102-1-ND | C0603C224Z4VACTU | Kemet
00289 | CXP1 | CAP CER 1UF 25V 10% X5R 0603 | 490-3897-2-ND | GRM188R61E105KA12D | Murata Electronics North America
00289 | CXP2 | CAP CER 1UF 25V 10% X5R 0603 | 490-3897-2-ND | GRM188R61E105KA12D | Murata Electronics North America
00289 | CXP3 | CAP CER 1UF 25V 10% X5R 0603 | 490-3897-2-ND | GRM188R61E105KA12D | Murata Electronics North America
00289 | CXP4 | CAP CER 1UF 25V 10% X5R 0603 | 490-3897-2-ND | GRM188R61E105KA12D | Murata Electronics North America
00289 | CXP5 | CAP CER 1UF 25V 10% X5R 0603 | 490-3897-2-ND | GRM188R61E105KA12D | Murata Electronics North America
00289 | CXP6 | CAP CER 1UF 25V 10% X5R 0603 | 490-3897-2-ND | GRM188R61E105KA12D | Murata Electronics North America
00289 | CXP7 | CAP CER 1UF 25V 10% X5R 0603 | 490-3897-2-ND | GRM188R61E105KA12D | Murata Electronics North America
00289 | CXP8 | CAP CER 1UF 25V 10% X5R 0603 | 490-3897-2-ND | GRM188R61E105KA12D | Murata Electronics North America
01773 | D1_SW | DIODE SCHOTTKY DUAL 60V 3.5A D2PAK | 6CWQ06FNPBF-ND | 6CWQ06FNPBF | Vishay/Semiconductors (was IR)
01660 | D11 | PulseGuard SUPPRESSOR ESD 24VDC SOT-23 SMD | F2596TR-ND | PGB102ST23WR | Littelfuse Inc
01799 | D5V | SCHOTTKY RECT DIODE 60V 1A SOD123W | 568-7412-1-ND | PMEG6010ER,115 | NXP Semiconductors
01818 | ENC | ENCODER 12MM ROTARY SW TOP ADJ 24 PPR | 987-1195-ND | EN12-HS22AF20 | TT Electronics/BI
01698 | FAN1 | CONN HEADER 3POS 2.5MM VERT TIN FAN | WM18786-ND | 22-04-1031 | Molex Connector Corporation
01698 | FAN2 | CONN HEADER 3POS 2.5MM VERT TIN FAN | WM18786-ND | 22-04-1031 | Molex Connector Corporation
01698 | FAN3 | CONN HEADER 3POS 2.5MM VERT TIN FAN | WM18786-ND | 22-04-1031 | Molex Connector Corporation
01698 | FAN4 | CONN HEADER 3POS 2.5MM VERT TIN FAN | WM18786-ND | 22-04-1031 | Molex Connector Corporation
01698 | FAN5 | CONN HEADER 3POS 2.5MM VERT TIN FAN | WM18786-ND | 22-04-1031 | Molex Connector Corporation
01698 | FAN6 | CONN HEADER 3POS 2.5MM VERT TIN FAN | WM18786-ND | 22-04-1031 | Molex Connector Corporation
01849 | J_ETH | 10/100 Ethernet Connector, SMT with magnetics and leds |  | 25-00014DT13-5 | UDE http://www.ude-corp.com
01808 | J_L+X | CONN HDR VERT 4POS .100 TIN LATCH SHROUD | WM4826-ND | 70543-0038 | Molex Connector Corporation
01808 | J_L+Y | CONN HDR VERT 4POS .100 TIN LATCH SHROUD | WM4826-ND | 70543-0038 | Molex Connector Corporation
01808 | J_L+Z | CONN HDR VERT 4POS .100 TIN LATCH SHROUD | WM4826-ND | 70543-0038 | Molex Connector Corporation
01808 | J_LS | CONN HDR VERT 4POS .100 TIN LATCH SHROUD | WM4826-ND | 70543-0038 | Molex Connector Corporation
01808 | J_L-X | CONN HDR VERT 4POS .100 TIN LATCH SHROUD | WM4826-ND | 70543-0038 | Molex Connector Corporation
01808 | J_L-Y | CONN HDR VERT 4POS .100 TIN LATCH SHROUD | WM4826-ND | 70543-0038 | Molex Connector Corporation
01808 | J_L-Z | CONN HDR VERT 4POS .100 TIN LATCH SHROUD | WM4826-ND | 70543-0038 | Molex Connector Corporation
01764 | J_SER_Z | CONN HEADER 4POS .156 VERT TIN | WM4622-ND | 26-60-4040 | Molex Inc
01764 | J_STEP_A | CONN HEADER 4POS .156 VERT TIN | WM4622-ND | 26-60-4040 | Molex Inc
01764 | J_STEP_B | CONN HEADER 4POS .156 VERT TIN | WM4622-ND | 26-60-4040 | Molex Inc
01764 | J_STEP_X | CONN HEADER 4POS .156 VERT TIN | WM4622-ND | 26-60-4040 | Molex Inc
01764 | J_STEP_Y | CONN HEADER 4POS .156 VERT TIN | WM4622-ND | 26-60-4040 | Molex Inc
01764 | J_STEP_Z | CONN HEADER 4POS .156 VERT TIN | WM4622-ND | 26-60-4040 | Molex Inc
01787 | J_USB | CONN RCPT A USB 2.0 4POS USBA SMT | 609-4413-ND | 87583-2010BLF | FCI
01790 | J_SODIMM | CONN SKT DDR2 200POS RA STD SODIMM | A97498TR-ND | 1565917-4 | TE Connectivity
01804 | J3 | CONN POWER JACK 2.5X5.5MM SMD PWR SMT 5A | CP-002BHPJTR-ND | PJ-002BH-SMT | CUI Inc
01796 | JADC_T3 | CONN HEADER 3POS 0.1 VERT TIN BREAKAWAY | 609-3505-ND / 12 | 68000-436HLF / 12 | FCI
01796 | JADC_T4 | CONN HEADER 3POS 0.1 VERT TIN BREAKAWAY | 609-3505-ND / 12 | 68000-436HLF / 12 | FCI
01808 | JADC_T5 | CONN HDR VERT 4POS .100 TIN LATCH SHROUD | WM4826-ND | 70543-0038 | Molex Connector Corporation
01808 | JADC_T6 | CONN HDR VERT 4POS .100 TIN LATCH SHROUD | WM4826-ND | 70543-0038 | Molex Connector Corporation
01791 | JSCREW_H1 | CONN SCREW TERM BLOCK 45DEG 2POS 5MM 12-26 AWG | 277-1764-ND | 1988804 | Phoenix Contact
01791 | JSCREW_H2 | CONN SCREW TERM BLOCK 45DEG 2POS 5MM 12-26 AWG | 277-1764-ND | 1988804 | Phoenix Contact
01791 | JSCREW_H3 | CONN SCREW TERM BLOCK 45DEG 2POS 5MM 12-26 AWG | 277-1764-ND | 1988804 | Phoenix Contact
01791 | JSCREW_M | CONN SCREW TERM BLOCK 45DEG 2POS 5MM 12-26 AWG | 277-1764-ND | 1988804 | Phoenix Contact
01791 | JSCREW_T1 | CONN SCREW TERM BLOCK 45DEG 2POS 5MM 12-26 AWG | 277-1764-ND | 1988804 | Phoenix Contact
01791 | JSCREW_T2 | CONN SCREW TERM BLOCK 45DEG 2POS 5MM 12-26 AWG | 277-1764-ND | 1988804 | Phoenix Contact
03431 | L1 | FERRITE 500MA 600 OHM 0805 SMD | 240-2399-2-ND | HZ0805E601R-10 | Laird-Signal Integrity Products
01771 | L1_SW | INDUCTOR POWER 10UH 16A SMD | SRP1250-100MTR-ND | SRP1250-100M | Bourns Inc.
03431 | L2 | FERRITE 500MA 600 OHM 0805 SMD | 240-2399-2-ND | HZ0805E601R-10 | Laird-Signal Integrity Products
03429 | L3 | FERRITE 1.5A 11 OHM 0805 SMD | 240-2387-2-ND | MI0805K110R-10 | Laird-Signal Integrity Products
01811 | L5V | INDUCTOR POWER SHIELDED 33µH±20% SMD 1.6A |  | MSS1038-333MLC | Coilcraft
03412 | LCD | CONN FPC/FFC 50POS .5MM R/A SMD | 609-1197-1-ND | 62684-501100ALF | FCI
01720 | LED+12V | LED YELLOW CLEAR 0805 SMD | 160-1416-1-ND | LTST-C170KSKT | Lite-On Inc
01722 | LED+30V | LED BLUE CLEAR 0805 SMD | 160-1579-1-ND | LTST-C170TBKT | Lite-On Inc
01719 | LED+5V | LED SUPER RED CLEAR 0805 SMD | 160-1415-1-ND | LTST-C170KRKT | Lite-On Inc
01721 | LEDFWDM | LED GREEN CLEAR 0805 SMD | 160-1414-1-ND | LTST-C170KGKT | Lite-On Inc
01720 | LEDH1 | LED YELLOW CLEAR 0805 SMD | 160-1416-1-ND | LTST-C170KSKT | Lite-On Inc
01720 | LEDH2 | LED YELLOW CLEAR 0805 SMD | 160-1416-1-ND | LTST-C170KSKT | Lite-On Inc
01720 | LEDH3 | LED YELLOW CLEAR 0805 SMD | 160-1416-1-ND | LTST-C170KSKT | Lite-On Inc
01719 | LEDREVM | LED SUPER RED CLEAR 0805 SMD | 160-1415-1-ND | LTST-C170KRKT | Lite-On Inc
01712 | M1 | 2-56 x 3mm blind PCB solder standoff
01712 | M6 | 2-56 x 3mm blind PCB solder standoff
01772 | Q1_SW | MOSFET N-CH 40V 40A TSDSON-8 | BSZ097N04LSGINCT-ND | BSZ097N04LSG | Infineon Technologies
01637 | Q1F1 | MOSFET N-CH 20V 4.2A SOT-23 | IRLML2502PBFTR-ND | IRLML2502TRPBF | International Rectifier
01637 | Q1F2 | MOSFET N-CH 20V 4.2A SOT-23 | IRLML2502PBFTR-ND | IRLML2502TRPBF | International Rectifier
01637 | Q1F3 | MOSFET N-CH 20V 4.2A SOT-23 | IRLML2502PBFTR-ND | IRLML2502TRPBF | International Rectifier
01637 | Q1F4 | MOSFET N-CH 20V 4.2A SOT-23 | IRLML2502PBFTR-ND | IRLML2502TRPBF | International Rectifier
01637 | Q1F5 | MOSFET N-CH 20V 4.2A SOT-23 | IRLML2502PBFTR-ND | IRLML2502TRPBF | International Rectifier
01637 | Q1F6 | MOSFET N-CH 20V 4.2A SOT-23 | IRLML2502PBFTR-ND | IRLML2502TRPBF | International Rectifier
01637 | QBL | MOSFET N-CH 20V 4.2A SOT-23 | IRLML2502PBFTR-ND | IRLML2502TRPBF | International Rectifier
01772 | QH1 | MOSFET N-CH 40V 40A TSDSON-8 | BSZ097N04LSGINCT-ND | BSZ097N04LSG | Infineon Technologies
01772 | QH2 | MOSFET N-CH 40V 40A TSDSON-8 | BSZ097N04LSGINCT-ND | BSZ097N04LSG | Infineon Technologies
01772 | QH3 | MOSFET N-CH 40V 40A TSDSON-8 | BSZ097N04LSGINCT-ND | BSZ097N04LSG | Infineon Technologies
01604 | R_SCL | RES 5.60K OHM 1/10W 1% 0603 SMD | RHM5.60KHTR-ND | MCR03EZPFX5601 | Rohm Semiconductor
00189 | R_SCLEX | RES 61.9K OHM 1/10W 1% 0603 SMD | 311-61.9KHRTR-ND | RC0603FR-0761K9L | Yageo
01604 | R_SDA | RES 5.60K OHM 1/10W 1% 0603 SMD | RHM5.60KHTR-ND | MCR03EZPFX5601 | Rohm Semiconductor
00189 | R_SDAEX | RES 61.9K OHM 1/10W 1% 0603 SMD | 311-61.9KHRTR-ND | RC0603FR-0761K9L | Yageo
01530 | R1 | RES 49.9 OHM 1/10W 1% 0603 SMD | P49.9HCT-ND | ERJ-3EKF49R9V | Panasonic - ECG
01695 | R1_DOW | RES 4.99 OHM 1/10W 1% 0603 SMD | 311-4.99HRTR-ND | RC0603FR-074R99L | Yageo
00329 | R14 | RES 1.00K OHM 1/10W 1% 0603 SMD | P1.00KHTR-ND | ERJ-3EKF1001V | Panasonic - ECG
00329 | R15 | RES 1.00K OHM 1/10W 1% 0603 SMD | P1.00KHTR-ND | ERJ-3EKF1001V | Panasonic - ECG
00189 | R15V | RES 61.9K OHM 1/10W 1% 0603 SMD | 311-61.9KHRTR-ND | RC0603FR-0761K9L | Yageo
01777 | R1F1 | RES 10.7K OHM 1/10W 1% 0603 SMD | 311-10.7KHRTR-ND | RC0603FR-0710K7L | Yageo
01777 | R1F2 | RES 10.7K OHM 1/10W 1% 0603 SMD | 311-10.7KHRTR-ND | RC0603FR-0710K7L | Yageo
01777 | R1F3 | RES 10.7K OHM 1/10W 1% 0603 SMD | 311-10.7KHRTR-ND | RC0603FR-0710K7L | Yageo
01777 | R1F4 | RES 10.7K OHM 1/10W 1% 0603 SMD | 311-10.7KHRTR-ND | RC0603FR-0710K7L | Yageo
01777 | R1F5 | RES 10.7K OHM 1/10W 1% 0603 SMD | 311-10.7KHRTR-ND | RC0603FR-0710K7L | Yageo
01777 | R1F6 | RES 10.7K OHM 1/10W 1% 0603 SMD | 311-10.7KHRTR-ND | RC0603FR-0710K7L | Yageo
01530 | R2 | RES 49.9 OHM 1/10W 1% 0603 SMD | P49.9HCT-ND | ERJ-3EKF49R9V | Panasonic - ECG
00329 | R2_DOW | RES 1.00K OHM 1/10W 1% 0603 SMD | P1.00KHTR-ND | ERJ-3EKF1001V | Panasonic - ECG
01812 | R25V | RES 976 OHM 1/10W 1% 0603 SMD | P976HTR-ND | ERJ-3EKF9760V | Panasonic - ECG
01699 | R2F1 | RES 2.70K OHM 1/10W 1% 0603 SMD | P2.70KHTR-ND | ERJ-3EKF2701V | Panasonic - ECG
01699 | R2F2 | RES 2.70K OHM 1/10W 1% 0603 SMD | P2.70KHTR-ND | ERJ-3EKF2701V | Panasonic - ECG
01699 | R2F3 | RES 2.70K OHM 1/10W 1% 0603 SMD | P2.70KHTR-ND | ERJ-3EKF2701V | Panasonic - ECG
01699 | R2F4 | RES 2.70K OHM 1/10W 1% 0603 SMD | P2.70KHTR-ND | ERJ-3EKF2701V | Panasonic - ECG
01699 | R2F5 | RES 2.70K OHM 1/10W 1% 0603 SMD | P2.70KHTR-ND | ERJ-3EKF2701V | Panasonic - ECG
01699 | R2F6 | RES 2.70K OHM 1/10W 1% 0603 SMD | P2.70KHTR-ND | ERJ-3EKF2701V | Panasonic - ECG
00329 | R3 | RES 1.00K OHM 1/10W 1% 0603 SMD | P1.00KHTR-ND | ERJ-3EKF1001V | Panasonic - ECG
00329 | R35V | RES 1.00K OHM 1/10W 1% 0603 SMD | P1.00KHTR-ND | ERJ-3EKF1001V | Panasonic - ECG
01604 | R3A | RES 5.60K OHM 1/10W 1% 0603 SMD | RHM5.60KHTR-ND | MCR03EZPFX5601 | Rohm Semiconductor
01604 | R3B | RES 5.60K OHM 1/10W 1% 0603 SMD | RHM5.60KHTR-ND | MCR03EZPFX5601 | Rohm Semiconductor
01699 | R3F1 | RES 2.70K OHM 1/10W 1% 0603 SMD | P2.70KHTR-ND | ERJ-3EKF2701V | Panasonic - ECG
01699 | R3F2 | RES 2.70K OHM 1/10W 1% 0603 SMD | P2.70KHTR-ND | ERJ-3EKF2701V | Panasonic - ECG
01699 | R3F3 | RES 2.70K OHM 1/10W 1% 0603 SMD | P2.70KHTR-ND | ERJ-3EKF2701V | Panasonic - ECG
01699 | R3F4 | RES 2.70K OHM 1/10W 1% 0603 SMD | P2.70KHTR-ND | ERJ-3EKF2701V | Panasonic - ECG
01699 | R3F5 | RES 2.70K OHM 1/10W 1% 0603 SMD | P2.70KHTR-ND | ERJ-3EKF2701V | Panasonic - ECG
01699 | R3F6 | RES 2.70K OHM 1/10W 1% 0603 SMD | P2.70KHTR-ND | ERJ-3EKF2701V | Panasonic - ECG
01604 | R3X | RES 5.60K OHM 1/10W 1% 0603 SMD | RHM5.60KHTR-ND | MCR03EZPFX5601 | Rohm Semiconductor
01604 | R3Y | RES 5.60K OHM 1/10W 1% 0603 SMD | RHM5.60KHTR-ND | MCR03EZPFX5601 | Rohm Semiconductor
01604 | R3Z | RES 5.60K OHM 1/10W 1% 0603 SMD | RHM5.60KHTR-ND | MCR03EZPFX5601 | Rohm Semiconductor
00329 | R4 | RES 1.00K OHM 1/10W 1% 0603 SMD | P1.00KHTR-ND | ERJ-3EKF1001V | Panasonic - ECG
01813 | R45V | RES 0.39 OHM 390 mOhm 1/10W 1% 0603 SMD | P.39AJCT-ND | ERJ-3RQFR39V | Panasonic - ECG
01781 | R4F1 | RES 45.3K OHM 1/10W 1% 0603 SMD | P45.3KHTR-ND | ERJ-3EKF4532V | Panasonic - ECG
01781 | R4F2 | RES 45.3K OHM 1/10W 1% 0603 SMD | P45.3KHTR-ND | ERJ-3EKF4532V | Panasonic - ECG
01781 | R4F3 | RES 45.3K OHM 1/10W 1% 0603 SMD | P45.3KHTR-ND | ERJ-3EKF4532V | Panasonic - ECG
01781 | R4F4 | RES 45.3K OHM 1/10W 1% 0603 SMD | P45.3KHTR-ND | ERJ-3EKF4532V | Panasonic - ECG
01781 | R4F5 | RES 45.3K OHM 1/10W 1% 0603 SMD | P45.3KHTR-ND | ERJ-3EKF4532V | Panasonic - ECG
01781 | R4F6 | RES 45.3K OHM 1/10W 1% 0603 SMD | P45.3KHTR-ND | ERJ-3EKF4532V | Panasonic - ECG
01530 | R5 | RES 49.9 OHM 1/10W 1% 0603 SMD | P49.9HCT-ND | ERJ-3EKF49R9V | Panasonic - ECG
01530 | R6 | RES 49.9 OHM 1/10W 1% 0603 SMD | P49.9HCT-ND | ERJ-3EKF49R9V | Panasonic - ECG
01803 | R7 | RES 12.1K OHM 1/10W 1% 0603 SMD | 311-12.1KHRCT-ND | RC0603FR-0712K1L | Yageo
00329 | R9 | RES 1.00K OHM 1/10W 1% 0603 SMD | P1.00KHTR-ND | ERJ-3EKF1001V | Panasonic - ECG
01781 | RA0 | RES 45.3K OHM 1/10W 1% 0603 SMD | P45.3KHTR-ND | ERJ-3EKF4532V | Panasonic - ECG
01781 | RA1 | RES 45.3K OHM 1/10W 1% 0603 SMD | P45.3KHTR-ND | ERJ-3EKF4532V | Panasonic - ECG
01781 | RA2 | RES 45.3K OHM 1/10W 1% 0603 SMD | P45.3KHTR-ND | ERJ-3EKF4532V | Panasonic - ECG
03026 | RBL1 | RES 147 OHM 1/10W 1% 0603 SMD | RHM147HTR-ND | MCR03EZPFX1470 | Rohm Semiconductor
03026 | RBL2 | RES 147 OHM 1/10W 1% 0603 SMD | RHM147HTR-ND | MCR03EZPFX1470 | Rohm Semiconductor
03026 | RBL3 | RES 147 OHM 1/10W 1% 0603 SMD | RHM147HTR-ND | MCR03EZPFX1470 | Rohm Semiconductor
03026 | RBL4 | RES 147 OHM 1/10W 1% 0603 SMD | RHM147HTR-ND | MCR03EZPFX1470 | Rohm Semiconductor
03026 | RBL5 | RES 147 OHM 1/10W 1% 0603 SMD | RHM147HTR-ND | MCR03EZPFX1470 | Rohm Semiconductor
03026 | RBL6 | RES 147 OHM 1/10W 1% 0603 SMD | RHM147HTR-ND | MCR03EZPFX1470 | Rohm Semiconductor
01777 | RBL7 | RES 10.7K OHM 1/10W 1% 0603 SMD | 311-10.7KHRTR-ND | RC0603FR-0710K7L | Yageo
01781 | RBL8 | RES 45.3K OHM 1/10W 1% 0603 SMD | P45.3KHTR-ND | ERJ-3EKF4532V | Panasonic - ECG
01781 | RCOMP_SW | RES 45.3K OHM 1/10W 1% 0603 SMD | P45.3KHTR-ND | ERJ-3EKF4532V | Panasonic - ECG
01806 | REMT_T5 | RES 249 OHM 1/8W 1% 0805 SMD | 311-249CRTR-ND | RC0805FR-07249RL | Yageo
01806 | REMT_T6 | RES 249 OHM 1/8W 1% 0805 SMD | 311-249CRTR-ND | RC0805FR-07249RL | Yageo
01604 | REN_SW | RES 5.60K OHM 1/10W 1% 0603 SMD | RHM5.60KHTR-ND | MCR03EZPFX5601 | Rohm Semiconductor
01780 | RFB1_SW | RES 1.91K OHM 1/10W 1% 0603 SMD | P1.91KHTR-ND | ERJ-3EKF1911V | Panasonic - ECG
01779 | RFB2_SW | RES 16.9K OHM 1/10W 1% 0603 SMD | 311-16.9KHRTR-ND | RC0603FR-0716K9L | Yageo
00191 | RFG | RES 1.00M OHM 1/10W 1% 0603 SMD | RHM1.00MHTR-ND | MCR03EZPFX1004 | Rohm Semiconductor
01604 | RFLT_M | RES 5.60K OHM 1/10W 1% 0603 SMD | RHM5.60KHTR-ND | MCR03EZPFX5601 | Rohm Semiconductor
01604 | RGATEH1 | RES 5.60K OHM 1/10W 1% 0603 SMD | RHM5.60KHTR-ND | MCR03EZPFX5601 | Rohm Semiconductor
01604 | RGATEH2 | RES 5.60K OHM 1/10W 1% 0603 SMD | RHM5.60KHTR-ND | MCR03EZPFX5601 | Rohm Semiconductor
01604 | RGATEH3 | RES 5.60K OHM 1/10W 1% 0603 SMD | RHM5.60KHTR-ND | MCR03EZPFX5601 | Rohm Semiconductor
01792 | RLED_M | RES 4.75K OHM 1/2W 1% 1206 SMD | RNCP1206FTD4K75TR-ND | RNCP1206FTD4K75 | Stackpole Electronics Inc
01807 | RLED12V | RES 750 OHM 1/4W 1% 1206 SMD | 311-750FRCT-ND | RC1206FR-07750RL | Yageo
01805 | RLED30V | RES 7.50K OHM 1/4W 1% 1206 SMD | 311-7.50KFRTR-ND | RC1206FR-077K5L | Yageo
01806 | RLED5V | RES 249 OHM 1/8W 1% 0805 SMD | 311-249CRTR-ND | RC0805FR-07249RL | Yageo
01792 | RLEDH1 | RES 4.75K OHM 1/2W 1% 1206 SMD | RNCP1206FTD4K75TR-ND | RNCP1206FTD4K75 | Stackpole Electronics Inc
01792 | RLEDH2 | RES 4.75K OHM 1/2W 1% 1206 SMD | RNCP1206FTD4K75TR-ND | RNCP1206FTD4K75 | Stackpole Electronics Inc
01792 | RLEDH3 | RES 4.75K OHM 1/2W 1% 1206 SMD | RNCP1206FTD4K75TR-ND | RNCP1206FTD4K75 | Stackpole Electronics Inc
03020 | RND_T1 | RES 0.0 OHM 1/8W 0805 SMD | RMCF0805ZT0R00TR-ND | RMCF0805ZT0R00 | Stackpole Electronics Inc
03020 | RND_T2 | RES 0.0 OHM 1/8W 0805 SMD | RMCF0805ZT0R00TR-ND | RMCF0805ZT0R00 | Stackpole Electronics Inc
03020 | RND_T3 | RES 0.0 OHM 1/8W 0805 SMD | RMCF0805ZT0R00TR-ND | RMCF0805ZT0R00 | Stackpole Electronics Inc
03020 | RND_T4 | RES 0.0 OHM 1/8W 0805 SMD | RMCF0805ZT0R00TR-ND | RMCF0805ZT0R00 | Stackpole Electronics Inc
03020 | RND_T5 | RES 0.0 OHM 1/8W 0805 SMD | RMCF0805ZT0R00TR-ND | RMCF0805ZT0R00 | Stackpole Electronics Inc
03020 | RND_T6 | RES 0.0 OHM 1/8W 0805 SMD | RMCF0805ZT0R00TR-ND | RMCF0805ZT0R00 | Stackpole Electronics Inc
03326 | RPU_T3 | RES 5.6K OHM 1/8W 1% 0805 SMD | RMCF0805FT5K60TR-ND | RMCF0805FT5K60 | Stackpole Electronics Inc
03326 | RPU_T4 | RES 5.6K OHM 1/8W 1% 0805 SMD | RMCF0805FT5K60TR-ND | RMCF0805FT5K60 | Stackpole Electronics Inc
03021 | RPU_T5 | RES 36.0K OHM 1/8W 1% 0805 SMD | 311-36.0KCRTR-ND | RC0805FR-0736KL | Yageo
03021 | RPU_T6 | RES 36.0K OHM 1/8W 1% 0805 SMD | 311-36.0KCRTR-ND | RC0805FR-0736KL | Yageo
01778 | RRAMP_SW | RES 196K OHM 1/10W 1% 0603 SMD | 311-196KHRTR-ND | RC0603FR-07196KL | Yageo
00329 | RRST | RES 1.00K OHM 1/10W 1% 0603 SMD | P1.00KHTR-ND | ERJ-3EKF1001V | Panasonic - ECG
01853 | RS1A | RES 0.20 OHM 1.0W 2010 1% SMD | 985-1207-1-ND | LR2010-R20FW | TT Electronics/Welwyn
01853 | RS1B | RES 0.20 OHM 1.0W 2010 1% SMD | 985-1207-1-ND | LR2010-R20FW | TT Electronics/Welwyn
01853 | RS1X | RES 0.20 OHM 1.0W 2010 1% SMD | 985-1207-1-ND | LR2010-R20FW | TT Electronics/Welwyn
01853 | RS1Y | RES 0.20 OHM 1.0W 2010 1% SMD | 985-1207-1-ND | LR2010-R20FW | TT Electronics/Welwyn
01853 | RS1Z | RES 0.20 OHM 1.0W 2010 1% SMD | 985-1207-1-ND | LR2010-R20FW | TT Electronics/Welwyn
01853 | RS2A | RES 0.20 OHM 1.0W 2010 1% SMD | 985-1207-1-ND | LR2010-R20FW | TT Electronics/Welwyn
01853 | RS2B | RES 0.20 OHM 1.0W 2010 1% SMD | 985-1207-1-ND | LR2010-R20FW | TT Electronics/Welwyn
01853 | RS2X | RES 0.20 OHM 1.0W 2010 1% SMD | 985-1207-1-ND | LR2010-R20FW | TT Electronics/Welwyn
01853 | RS2Y | RES 0.20 OHM 1.0W 2010 1% SMD | 985-1207-1-ND | LR2010-R20FW | TT Electronics/Welwyn
01853 | RS2Z | RES 0.20 OHM 1.0W 2010 1% SMD | 985-1207-1-ND | LR2010-R20FW | TT Electronics/Welwyn
01781 | RSCLR | RES 45.3K OHM 1/10W 1% 0603 SMD | P45.3KHTR-ND | ERJ-3EKF4532V | Panasonic - ECG
01604 | RSLP_M | RES 5.60K OHM 1/10W 1% 0603 SMD | RHM5.60KHTR-ND | MCR03EZPFX5601 | Rohm Semiconductor
01775 | RSNS_SW | RES 0.012OHM 0.5W 1% 1206 SMD | CSR1206FK12L0TR-ND | CSR1206FK12L0 | Stackpole Electronics Inc
01777 | RT_SW | RES 10.7K OHM 1/10W 1% 0603 SMD | 311-10.7KHRTR-ND | RC0603FR-0710K7L | Yageo
01781 | RWP | RES 45.3K OHM 1/10W 1% 0603 SMD | P45.3KHTR-ND | ERJ-3EKF4532V | Panasonic - ECG
01758 | SW_RESET | SWITCH TACTILE SPST-NO 0.05A 12V | CKN9112TR-ND | PTS645SM43SMTR LFS | C&K Components
01758 | SW_STP | SWITCH TACTILE SPST-NO 0.05A 12V | CKN9112TR-ND | PTS645SM43SMTR LFS | C&K Components
01800 | U_T12 | IC ADC 24BIT I2C 2 CH16-SOP | NAU7802SGI-ND | NAU7802SGI | Nuvoton Technology Corporation of America
01800 | U_T34 | IC ADC 24BIT I2C 2 CH16-SOP | NAU7802SGI-ND | NAU7802SGI | Nuvoton Technology Corporation of America
01800 | U_T56 | IC ADC 24BIT I2C 2 CH16-SOP | NAU7802SGI-ND | NAU7802SGI | Nuvoton Technology Corporation of America
01770 | U1_SW | IC CTRL PWM CURRENT MODE 16TSSOP | LM25088MH-1-ND | LM25088MH-1/NOPB | National Semiconductor
01702 | U1F | IC HEX SCHMITT-TRIG INV 14-TSSOP | 296-8234-2-ND | SN74HC14PWR | TEXAS INSTRUMENTS
01837 | U29 | IC EEPROM 2KBIT 1MHZ 8TSSOP | AT24HC02B-TH-B-ND | AT24HC02B-TH-B | Atmel
01802 | U3 | TXRX ETHERNET PHY 10 100 RMII | 638-1080-ND | LAN8720A-CP | SMSC
01810 | U5V | IC REG SWITCH BUCK ADJ 1A 10LLP | LM25010SDCT-ND | LM25010SD/NOPB | National Semiconductor
01643 | U8 | IC PWR SW USB 1CH 0.5A SOT-25-5 | AP2141WGDITR-ND | AP2141WG-7 | Diodes Inc
01763 | UA | IC MICROSTEPPER MOTOR DRVR 28QFN | 620-1343-2-ND | A4988SETTR-T | Allegro Microsystems Inc
01763 | UB | IC MICROSTEPPER MOTOR DRVR 28QFN | 620-1343-2-ND | A4988SETTR-T | Allegro Microsystems Inc
01788 | UM | IC MOTOR DVR FULL BRIDGE 16-QFN | 620-1296-2-ND | A3950SEUTR-T | Allegro Microsystems Inc
01801 | UVREF | IC DAC 8BIT 6-CHAN SSOP-B14 | BH2228FV-E2CT-ND | BH2228FV-E2 | Rohm Semiconductor
01763 | UX | IC MICROSTEPPER MOTOR DRVR 28QFN | 620-1343-2-ND | A4988SETTR-T | Allegro Microsystems Inc
01594 | UXP1 | IC SHIFT REGISTER 8-BIT 16-TSSOP | MM74HC595MTCXTR-ND | MM74HC595MTCX | Fairchild Semiconductor
01594 | UXP2 | IC SHIFT REGISTER 8-BIT 16-TSSOP | MM74HC595MTCXTR-ND | MM74HC595MTCX | Fairchild Semiconductor
01594 | UXP3 | IC SHIFT REGISTER 8-BIT 16-TSSOP | MM74HC595MTCXTR-ND | MM74HC595MTCX | Fairchild Semiconductor
01594 | UXP4 | IC SHIFT REGISTER 8-BIT 16-TSSOP | MM74HC595MTCXTR-ND | MM74HC595MTCX | Fairchild Semiconductor
01594 | UXP5 | IC SHIFT REGISTER 8-BIT 16-TSSOP | MM74HC595MTCXTR-ND | MM74HC595MTCX | Fairchild Semiconductor
01594 | UXP6 | IC SHIFT REGISTER 8-BIT 16-TSSOP | MM74HC595MTCXTR-ND | MM74HC595MTCX | Fairchild Semiconductor
01759 | UXP7 | IC I/O EXPANDER I2C 16B 24TSSOP | 568-8253-1-ND | PCA9555PW/DG,118 | NXP Semiconductors
01809 | UXP8 | IC MULTIPLEXER DUAL 4X1 16TSSOP 100Ohm Bidir | 296-3831-2-ND | SN74LV4052APWR | Texas Instruments
01763 | UY | IC MICROSTEPPER MOTOR DRVR 28QFN | 620-1343-2-ND | A4988SETTR-T | Allegro Microsystems Inc
01763 | UZ | IC MICROSTEPPER MOTOR DRVR 28QFN | 620-1343-2-ND | A4988SETTR-T | Allegro Microsystems Inc

## ComponentLocationsAndRotations
CFPN | RefDes | PartDecal | Pins | Layer | Rotate | X | Y
00289 | C1 | 0603_CAP_PCB | 2 | Top | 90 | -49.000 | 26.000
01769 | C1A | 0805_CAP_PCB | 2 | Top | 270 | 96.000 | 38.000
01769 | C1B | 0805_CAP_PCB | 2 | Top | 270 | 96.000 | 20.500
00133 | C1F | 0603_CAP_PCB | 2 | Top | 90 | 74.000 | -28.000
00289 | C1F1 | 0603_CAP_PCB | 2 | Top | 270 | 51.000 | 12.000
00289 | C1F2 | 0603_CAP_PCB | 2 | Top | 270 | 51.000 | -1.500
00289 | C1F3 | 0603_CAP_PCB | 2 | Top | 270 | 51.000 | -15.000
00289 | C1F4 | 0603_CAP_PCB | 2 | Top | 270 | 64.500 | 12.000
00289 | C1F5 | 0603_CAP_PCB | 2 | Top | 270 | 65.000 | -1.500
00289 | C1F6 | 0603_CAP_PCB | 2 | Top | 270 | 65.000 | -15.000
01769 | C1X | 0805_CAP_PCB | 2 | Top | 270 | 96.000 | 3.000
01769 | C1Y | 0805_CAP_PCB | 2 | Top | 270 | 96.000 | -14.500
01769 | C1Z | 0805_CAP_PCB | 2 | Top | 270 | 96.000 | -32.000
01732 | C1_M | 0805_CAP_PCB | 2 | Top | 180 | 80.500 | -40.500
00133 | C1_T | 0603_CAP_PCB | 2 | Top | 180 | -75.000 | 48.250
00133 | C1_T12 | 0603_CAP_PCB | 2 | Top | 0 | -82.000 | 41.000
00133 | C1_T34 | 0603_CAP_PCB | 2 | Top | 0 | -82.000 | 24.000
00133 | C1_T56 | 0603_CAP_PCB | 2 | Top | 0 | -82.000 | 7.000
01732 | C1_VREF | 0805_CAP_PCB | 2 | Top | 0 | 80.000 | 6.500
00289 | C2 | 0603_CAP_PCB | 2 | Top | 90 | -40.000 | 29.000
01732 | C2A | 0805_CAP_PCB | 2 | Top | 180 | 102.875 | 40.000
01732 | C2B | 0805_CAP_PCB | 2 | Top | 180 | 102.875 | 22.500
03011 | C2F1 | 0603_CAP_PCB | 2 | Top | 90 | 48.500 | 12.000
03011 | C2F2 | 0603_CAP_PCB | 2 | Top | 90 | 48.500 | -1.500
03011 | C2F3 | 0603_CAP_PCB | 2 | Top | 90 | 48.500 | -15.000
03011 | C2F4 | 0603_CAP_PCB | 2 | Top | 90 | 62.000 | 12.000
03011 | C2F5 | 0603_CAP_PCB | 2 | Top | 90 | 62.500 | -1.500
03011 | C2F6 | 0603_CAP_PCB | 2 | Top | 90 | 62.500 | -15.000
01732 | C2X | 0805_CAP_PCB | 2 | Top | 180 | 102.875 | 5.000
01732 | C2Y | 0805_CAP_PCB | 2 | Top | 180 | 102.875 | -12.500
01732 | C2Z | 0805_CAP_PCB | 2 | Top | 180 | 102.875 | -30.000
01769 | C2_M | 0805_CAP_PCB | 2 | Top | 90 | 85.000 | -34.250
00133 | C2_T | 0603_CAP_PCB | 2 | Top | 270 | -70.250 | 49.500
00289 | C2_T12 | 0603_CAP_PCB | 2 | Top | 0 | -84.000 | 55.000
00289 | C2_T34 | 0603_CAP_PCB | 2 | Top | 0 | -84.000 | 38.000
00289 | C2_T56 | 0603_CAP_PCB | 2 | Top | 0 | -84.000 | 21.000
01732 | C2_VREF | 0805_CAP_PCB | 2 | Top | 0 | 80.000 | -2.500
00289 | C3 | 0603_CAP_PCB | 2 | Top | 270 | 0.500 | 7.500
01732 | C3A | 0805_CAP_PCB | 2 | Top | 0 | 99.125 | 40.000
01732 | C3B | 0805_CAP_PCB | 2 | Top | 0 | 99.125 | 22.500
01732 | C3X | 0805_CAP_PCB | 2 | Top | 0 | 99.125 | 5.000
01732 | C3Y | 0805_CAP_PCB | 2 | Top | 0 | 99.125 | -12.500
01732 | C3Z | 0805_CAP_PCB | 2 | Top | 0 | 99.125 | -30.000
01732 | C3_M | 0805_CAP_PCB | 2 | Top | 90 | 85.000 | -38.250
00133 | C3_T12 | 0603_CAP_PCB | 2 | Top | 180 | -80.000 | 55.000
00133 | C3_T34 | 0603_CAP_PCB | 2 | Top | 180 | -80.000 | 38.000
00133 | C3_T56 | 0603_CAP_PCB | 2 | Top | 180 | -80.000 | 21.000
00289 | C4 | 0603_CAP_PCB | 2 | Top | 90 | -15.500 | 26.000
01766 | C4A | 0805_CAP_PCB | 2 | Top | 270 | 106.000 | 31.250
01766 | C4B | 0805_CAP_PCB | 2 | Top | 270 | 106.000 | 13.750
01766 | C4X | 0805_CAP_PCB | 2 | Top | 270 | 106.000 | -3.750
01766 | C4Y | 0805_CAP_PCB | 2 | Top | 270 | 106.000 | -21.250
01766 | C4Z | 0805_CAP_PCB | 2 | Top | 270 | 106.000 | -38.750
01766 | C4_M | 0805_CAP_PCB | 2 | Top | 270 | 76.000 | -38.250
00289 | C4_T1 | 0603_CAP_PCB | 2 | Top | 180 | -82.500 | -22.500
00289 | C4_T2 | 0603_CAP_PCB | 2 | Top | 180 | -86.000 | -7.500
00289 | C4_T3 | 0603_CAP_PCB | 2 | Top | 270 | -79.000 | -19.500
00289 | C4_T12 | 0603_CAP_PCB | 2 | Top | 90 | -76.500 | 52.000
00289 | C4_T34 | 0603_CAP_PCB | 2 | Top | 270 | -76.500 | 33.000
00289 | C4_T56 | 0603_CAP_PCB | 2 | Top | 270 | -76.500 | 16.000
01622 | C5 | 1206_CAP_PCB | 2 | Top | 180 | -100.500 | -50.000
01766 | C5A | 0805_CAP_PCB | 2 | Top | 90 | 106.000 | 38.750
01766 | C5B | 0805_CAP_PCB | 2 | Top | 90 | 106.000 | 21.250
01766 | C5X | 0805_CAP_PCB | 2 | Top | 90 | 106.000 | 3.750
01766 | C5Y | 0805_CAP_PCB | 2 | Top | 90 | 106.000 | -13.750
01766 | C5Z | 0805_CAP_PCB | 2 | Top | 90 | 106.000 | -31.250
01820 | C5_M | 01820_PCB | 2 | Top | 270 | 90.500 | -46.000
00133 | C5_T12 | 0603_CAP_PCB | 2 | Top | 270 | -105.250 | 48.000
00133 | C5_T34 | 0603_CAP_PCB | 2 | Top | 270 | -105.500 | 31.000
00133 | C5_T56 | 0603_CAP_PCB | 2 | Top | 270 | -105.500 | 14.750
01820 | C6A | 01820_PCB | 2 | Top | 180 | 89.000 | 36.500
01820 | C6B | 01820_PCB | 2 | Top | 180 | 89.000 | 19.000
01820 | C6X | 01820_PCB | 2 | Top | 180 | 89.000 | 1.500
01820 | C6Y | 01820_PCB | 2 | Top | 180 | 89.000 | -16.000
01820 | C6Z | 01820_PCB | 2 | Top | 180 | 89.000 | -28.500
01654 | C6_12 | 0603_CAP_PCB | 2 | Top | 180 | -75.000 | 46.500
01654 | C6_T1 | 0603_CAP_PCB | 2 | Top | 180 | -75.000 | 41.000
01654 | C6_T2 | 0603_CAP_PCB | 2 | Top | 180 | -75.000 | 38.750
01654 | C6_T34 | 0603_CAP_PCB | 2 | Top | 180 | -75.000 | 44.750
01654 | C6_T56 | 0603_CAP_PCB | 2 | Top | 180 | -75.000 | 43.000
01574 | C7 | 01574_PCB | 2 | Top | 90 | -82.500 | -19.500
01654 | C7A | 0603_CAP_PCB | 2 | Top | 270 | 103.375 | 29.250
01654 | C7B | 0603_CAP_PCB | 2 | Top | 270 | 103.375 | 11.750
01654 | C7X | 0603_CAP_PCB | 2 | Top | 270 | 103.375 | -5.750
01654 | C7Y | 0603_CAP_PCB | 2 | Top | 270 | 103.375 | -23.250
01654 | C7Z | 0603_CAP_PCB | 2 | Top | 270 | 103.375 | -40.750
00289 | C8 | 0603_CAP_PCB | 2 | Top | 270 | -38.500 | 2.000
00289 | C8A | 0603_CAP_PCB | 2 | Top | 270 | 101.500 | 29.250
00289 | C8B | 0603_CAP_PCB | 2 | Top | 270 | 101.500 | 11.750
00289 | C8X | 0603_CAP_PCB | 2 | Top | 270 | 101.500 | -5.750
00289 | C8Y | 0603_CAP_PCB | 2 | Top | 270 | 101.500 | -23.250
00289 | C8Z | 0603_CAP_PCB | 2 | Top | 270 | 101.500 | -40.750
00289 | C9 | 0603_CAP_PCB | 2 | Top | 270 | -96.625 | -36.500
01574 | C9A | 01574_PCB | 2 | Top | 0 | 99.500 | 29.750
01574 | C9B | 01574_PCB | 2 | Top | 0 | 99.500 | 12.250
01574 | C9X | 01574_PCB | 2 | Top | 0 | 99.500 | -5.250
01574 | C9Y | 01574_PCB | 2 | Top | 0 | 99.500 | -22.750
01574 | C9Z | 01574_PCB | 2 | Top | 0 | 99.500 | -40.250
00289 | C10 | 0603_CAP_PCB | 2 | Top | 90 | -67.000 | 7.500
01574 | C12 | 01574_END_VIA_PCB | 4 | Top | 270 | -91.500 | -9.730
01574 | C15V | 01574_PCB | 2 | Top | 0 | 95.500 | 50.500
01574 | C17 | 01574_END_VIA_PCB | 4 | Top | 90 | -86.000 | -19.500
01646 | C25V | 0805_CAP_PCB | 2 | Top | 180 | 96.250 | 48.000
01574 | C26 | 01574_END_VIA_PCB | 4 | Top | 270 | -86.000 | -10.500
01574 | C28 | 01574_END_VIA_PCB | 4 | Top | 90 | -91.500 | -20.310
01574 | C31 | 01574_END_VIA_PCB | 4 | Top | 180 | -79.000 | -16.500
01654 | C37 | 0603_CAP_PCB | 2 | Top | 0 | -100.000 | -40.000
00289 | C62 | 0603_CAP_PCB | 2 | Top | 270 | -47.500 | 47.000
00194 | CBOOT5V | 01654_PCB | 2 | Top | 90 | 87.000 | 51.000
03011 | CBOOT_SW | 0603_CAP_PCB | 2 | Top | 90 | 58.000 | 34.750
01786 | CCOMP_SW | 0805_CAP_PCB | 2 | Top | 180 | 48.000 | 28.500
00133 | CD_T1 | 0603_CAP_PCB | 2 | Top | 90 | -87.500 | 51.500
00133 | CD_T2 | 0603_CAP_PCB | 2 | Top | 90 | -87.500 | 43.500
00133 | CD_T3 | 0603_CAP_PCB | 2 | Top | 90 | -87.500 | 34.500
00133 | CD_T4 | 0603_CAP_PCB | 2 | Top | 90 | -87.500 | 26.500
00133 | CD_T5 | 0603_CAP_PCB | 2 | Top | 90 | -87.500 | 17.500
00133 | CD_T6 | 0603_CAP_PCB | 2 | Top | 90 | -87.500 | 9.500
01654 | CE_A | 0603_CAP_PCB | 2 | Top | 90 | 8.500 | -27.000
01654 | CE_B | 0603_CAP_PCB | 2 | Top | 270 | 8.500 | -38.000
01654 | CE_S | 0603_CAP_PCB | 2 | Top | 270 | 26.500 | -36.500
00290 | CH1 | 0805_CAP_PCB | 2 | Top | 0 | 46.500 | -40.750
00290 | CH2 | 0805_CAP_PCB | 2 | Top | 0 | 56.500 | -40.750
00290 | CH3 | 0805_CAP_PCB | 2 | Top | 0 | 66.500 | -40.750
01540 | CHF_SW | 0603_CAP_PCB | 2 | Top | 270 | 49.500 | 25.500
00290 | CIN1_SW | 0805_CAP_PCB | 2 | Top | 270 | 63.500 | 35.500
00290 | CIN2_SW | 0805_CAP_PCB | 2 | Top | 270 | 61.000 | 35.500
01732 | CIN3_SW | 0805_CAP_PCB | 2 | Top | 180 | 51.000 | 37.250
00290 | CIN15V | 0805_CAP_PCB | 2 | Top | 270 | 91.500 | 54.500
01732 | CIN25V | 0805_CAP_PCB | 2 | Top | 270 | 94.000 | 54.500
00290 | CIN30V | 0805_CAP_PCB | 2 | Top | 90 | 104.000 | 51.500
00133 | CLCD1 | 0603_CAP_PCB | 2 | Top | 180 | -54.000 | -15.500
00289 | CLCD2 | 0603_CAP_PCB | 2 | Top | 180 | -54.000 | -17.250
00133 | CLCD3 | 0603_CAP_PCB | 2 | Top | 180 | -54.000 | -20.750
00289 | CLCD4 | 0603_CAP_PCB | 2 | Top | 180 | -54.000 | -19.000
00289 | CLCD5 | 0603_CAP_PCB | 2 | Top | 180 | -53.000 | -37.500
00133 | CN_T1 | 0603_CAP_PCB | 2 | Top | 90 | -89.500 | 53.500
00133 | CN_T2 | 0603_CAP_PCB | 2 | Top | 90 | -89.500 | 45.500
00133 | CN_T3 | 0603_CAP_PCB | 2 | Top | 90 | -89.500 | 36.500
00133 | CN_T4 | 0603_CAP_PCB | 2 | Top | 90 | -89.500 | 28.500
00133 | CN_T5 | 0603_CAP_PCB | 2 | Top | 90 | -89.500 | 19.500
00133 | CN_T6 | 0603_CAP_PCB | 2 | Top | 90 | -89.500 | 11.500
01785 | COUT1_SW | 01785_PCB | 2 | Top | 90 | 81.500 | 38.500
01646 | COUT5V | 0805_CAP_PCB | 2 | Top | 180 | 77.000 | 44.500
01820 | COUT_SW | 01820_PCB | 2 | Top | 90 | 72.000 | 38.500
00133 | CP_T1 | 0603_CAP_PCB | 2 | Top | 270 | -89.500 | 49.500
00133 | CP_T2 | 0603_CAP_PCB | 2 | Top | 270 | -89.500 | 41.500
00133 | CP_T3 | 0603_CAP_PCB | 2 | Top | 270 | -89.500 | 32.500
00133 | CP_T4 | 0603_CAP_PCB | 2 | Top | 270 | -89.500 | 24.500
00133 | CP_T5 | 0603_CAP_PCB | 2 | Top | 270 | -89.500 | 15.500
00133 | CP_T6 | 0603_CAP_PCB | 2 | Top | 270 | -89.500 | 7.500
01784 | CRAMP_SW | 0603_CAP_PCB | 2 | Top | 0 | 46.500 | 34.000
01659 | CRS_SW | 0603_CAP_PCB | 2 | Top | 270 | 58.000 | 31.000
01540 | CRX | 0603_CAP_PCB | 2 | Top | 270 | -88.500 | -12.980
01654 | CSS_SW | 0603_CAP_PCB | 2 | Top | 90 | 47.500 | 36.500
01540 | CTX | 0603_CAP_PCB | 2 | Top | 270 | -88.500 | -17.060
01782 | CVCC_SW | 0603_CAP_PCB | 2 | Top | 0 | 55.000 | 37.250
00289 | CXP1 | 0603_CAP_PCB | 2 | Top | 0 | 80.000 | -11.500
00289 | CXP2 | 0603_CAP_PCB | 2 | Top | 0 | 80.000 | -26.000
00289 | CXP3 | 0603_CAP_PCB | 2 | Top | 0 | 80.000 | 9.500
00289 | CXP4 | 0603_CAP_PCB | 2 | Top | 0 | 87.000 | 24.500
00289 | CXP5 | 0603_CAP_PCB | 2 | Top | 90 | 52.000 | -28.000
00289 | CXP6 | 0603_CAP_PCB | 2 | Top | 0 | 38.500 | -11.750
00289 | CXP7 | 0603_CAP_PCB | 2 | Top | 90 | 64.500 | -28.000
00289 | CXP8 | 0603_CAP_PCB | 2 | Top | 180 | -64.250 | 45.750
01654 | C_TSX+ | 0603_CAP_PCB | 2 | Top | 270 | -29.500 | 2.000
01654 | C_TSX- | 0603_CAP_PCB | 2 | Top | 270 | -27.500 | 2.000
01654 | C_TSY+ | 0603_CAP_PCB | 2 | Top | 90 | -29.500 | 29.000
01654 | C_TSY- | 0603_CAP_PCB | 2 | Top | 90 | -27.500 | 29.000
01773 | D1_SW | 01773_PCB | 3 | Top | 0 | 59.500 | 24.500
01799 | D5V | 01799_PCB | 2 | Top | 270 | 85.000 | 50.500
01660 | D11 | 01660_PCB | 3 | Top | 0 | -100.000 | -43.500
01818 | ENC | 01818_PCB | 7 | Top | 0 | 17.500 | -32.500
01698 | FAN1 | 01698_PCB | 3 | Top | 0 | 56.000 | 16.500
01698 | FAN2 | 01698_PCB | 3 | Top | 0 | 56.000 | 3.000
01698 | FAN3 | 01698_PCB | 3 | Top | 0 | 56.000 | -10.500
01698 | FAN4 | 01698_PCB | 3 | Top | 0 | 69.500 | 16.500
01698 | FAN5 | 01698_PCB | 3 | Top | 0 | 70.000 | 3.000
01698 | FAN6 | 01698_PCB | 3 | Top | 0 | 70.000 | -10.500
01804 | J3 | 01804_PCB | 6 | Top | 270 | 117.500 | 51.500
01796 | JADC_T3 | 01795_PCB | 3 | Top | 0 | -118.000 | 31.500
01796 | JADC_T4 | 01795_PCB | 3 | Top | 0 | -118.000 | 26.000
01808 | JADC_T5 | 01808_PCB | 4 | Top | 0 | -117.000 | 20.000
01808 | JADC_T6 | 01808_PCB | 4 | Top | 0 | -117.000 | 12.000
01791 | JSCREW_H1 | 01791_PCB | 2 | Top | 0 | 50.000 | -53.000
01791 | JSCREW_H2 | 01791_PCB | 2 | Top | 0 | 60.000 | -53.000
01791 | JSCREW_H3 | 01791_PCB | 2 | Top | 0 | 70.000 | -53.000
01791 | JSCREW_M | 01791_PCB | 2 | Top | 0 | 80.000 | -53.000
01791 | JSCREW_T1 | 01791_PCB | 2 | Top | 270 | -117.000 | 51.000
01791 | JSCREW_T2 | 01791_PCB | 2 | Top | 270 | -117.000 | 41.000
01849 | J_ETH | 01849_PCB | 14 | Top | 270 | -97.250 | -14.000
01808 | J_L+X | 01808_PCB | 4 | Top | 90 | 18.500 | 2.000
01808 | J_L+Y | 01808_PCB | 4 | Top | 90 | 28.500 | 2.000
01808 | J_L+Z | 01808_PCB | 4 | Top | 90 | 38.500 | 2.000
01808 | J_L-X | 01808_PCB | 4 | Top | 90 | 18.500 | 16.500
01808 | J_L-Y | 01808_PCB | 4 | Top | 90 | 28.500 | 16.500
01808 | J_L-Z | 01808_PCB | 4 | Top | 90 | 38.500 | 16.500
01808 | J_LS | 01808_PCB | 4 | Top | 90 | 18.500 | 31.000
01764 | J_SER_Z | 01764_PCB | 4 | Top | 0 | 113.000 | -53.000
01790 | J_SODIMM | 01790_PCB | 204 | Top | 0 | -33.250 | 15.650
01764 | J_STEP_A | 01764_PCB | 4 | Top | 90 | 116.000 | 35.000
01764 | J_STEP_B | 01764_PCB | 4 | Top | 90 | 116.000 | 17.500
01764 | J_STEP_X | 01764_PCB | 4 | Top | 90 | 116.000 | 0.000
01764 | J_STEP_Y | 01764_PCB | 4 | Top | 90 | 116.000 | -17.500
01764 | J_STEP_Z | 01764_PCB | 4 | Top | 90 | 116.000 | -35.000
01787 | J_USB | 01787_PCB | 6 | Top | 270 | -107.500 | -40.000
03431 | L1 | 0805_IND_PCB | 2 | Top | 270 | -82.000 | -9.000
01771 | L1_SW | 01771_PCB | 2 | Top | 0 | 75.500 | 26.500
03431 | L2 | 0805_IND_PCB | 2 | Top | 0 | -73.250 | 50.250
03429 | L3 | 0805_IND_PCB | 2 | Top | 180 | -100.500 | -47.500
01811 | L5V | 01811_PCB | 2 | Top | 270 | 76.500 | 51.500
03412 | LCD | 03412_W_LCD_PCB | 52 | Top | 90 | -50.500 | -29.000
01719 | LED+5V | 01719_PCB | 2 | Top | 0 | 26.500 | -58.500
01720 | LED+12V | 01720_PCB | 2 | Top | 0 | 35.500 | -58.500
01722 | LED+30V | 01722_PCB | 2 | Top | 0 | 17.500 | -58.500
01721 | LEDFWDM | 01721_PCB | 2 | Top | 0 | 77.500 | -58.500
01720 | LEDH1 | 01720_PCB | 2 | Top | 0 | 50.000 | -58.500
01720 | LEDH2 | 01720_PCB | 2 | Top | 0 | 60.000 | -58.500
01720 | LEDH3 | 01720_PCB | 2 | Top | 0 | 70.000 | -58.500
01719 | LEDREVM | 01719_PCB | 2 | Top | 0 | 82.500 | -58.500
01712 | M1 | 01712_PCB | 12 | Top | 0 | -3.000 | 54.000
01712 | M6 | 01712_PCB | 12 | Top | 0 | -63.500 | 54.000
01637 | Q1F1 | 01637_PCB | 3 | Top | 0 | 55.000 | 7.500
01637 | Q1F2 | 01637_PCB | 3 | Top | 0 | 55.000 | -6.000
01637 | Q1F3 | 01637_PCB | 3 | Top | 0 | 55.000 | -19.500
01637 | Q1F4 | 01637_PCB | 3 | Top | 0 | 68.500 | 7.500
01637 | Q1F5 | 01637_PCB | 3 | Top | 0 | 69.000 | -6.000
01637 | Q1F6 | 01637_PCB | 3 | Top | 0 | 69.000 | -19.500
01772 | Q1_SW | 01772_PCB | 3 | Top | 90 | 62.500 | 31.000
01637 | QBL | 01637_PCB | 3 | Top | 270 | -80.000 | -49.500
01772 | QH1 | 01772_PCB | 3 | Top | 270 | 51.500 | -39.000
01772 | QH2 | 01772_PCB | 3 | Top | 270 | 61.500 | -39.000
01772 | QH3 | 01772_PCB | 3 | Top | 270 | 71.500 | -39.000
01530 | R1 | 0603_RES_PCB | 2 | Top | 0 | -91.500 | -14.230
01777 | R1F1 | 0603_RES_PCB | 2 | Top | 270 | 51.000 | 8.000
01777 | R1F2 | 0603_RES_PCB | 2 | Top | 270 | 51.000 | -5.500
01777 | R1F3 | 0603_RES_PCB | 2 | Top | 270 | 51.000 | -19.000
01777 | R1F4 | 0603_RES_PCB | 2 | Top | 270 | 64.500 | 8.000
01777 | R1F5 | 0603_RES_PCB | 2 | Top | 270 | 65.000 | -5.500
01777 | R1F6 | 0603_RES_PCB | 2 | Top | 270 | 65.000 | -19.000
01695 | R1_DOW | 0603_RES_PCB | 2 | Top | 90 | 13.500 | 37.500
01530 | R2 | 0603_RES_PCB | 2 | Top | 0 | -91.500 | -11.730
01699 | R2F1 | 0603_RES_PCB | 2 | Top | 270 | 51.000 | 16.000
01699 | R2F2 | 0603_RES_PCB | 2 | Top | 270 | 51.000 | 2.500
01699 | R2F3 | 0603_RES_PCB | 2 | Top | 270 | 51.000 | -11.000
01699 | R2F4 | 0603_RES_PCB | 2 | Top | 270 | 64.500 | 16.000
01699 | R2F5 | 0603_RES_PCB | 2 | Top | 270 | 65.000 | 2.500
01699 | R2F6 | 0603_RES_PCB | 2 | Top | 270 | 65.000 | -11.000
00329 | R2_DOW | 0603_RES_PCB | 2 | Top | 90 | 13.500 | 32.000
00329 | R3 | 0603_RES_PCB | 2 | Top | 180 | -91.500 | -22.310
01604 | R3A | 0603_RES_PCB | 2 | Top | 0 | 95.500 | 35.000
01604 | R3B | 0603_RES_PCB | 2 | Top | 0 | 95.500 | 17.500
01699 | R3F1 | 0603_RES_PCB | 2 | Top | 90 | 48.500 | 16.000
01699 | R3F2 | 0603_RES_PCB | 2 | Top | 90 | 48.500 | 2.500
01699 | R3F3 | 0603_RES_PCB | 2 | Top | 90 | 48.500 | -11.000
01699 | R3F4 | 0603_RES_PCB | 2 | Top | 90 | 62.000 | 16.000
01699 | R3F5 | 0603_RES_PCB | 2 | Top | 90 | 62.500 | 2.500
01699 | R3F6 | 0603_RES_PCB | 2 | Top | 90 | 62.500 | -11.000
01604 | R3X | 0603_RES_PCB | 2 | Top | 0 | 95.500 | 0.000
01604 | R3Y | 0603_RES_PCB | 2 | Top | 0 | 95.500 | -17.500
01604 | R3Z | 0603_RES_PCB | 2 | Top | 0 | 95.500 | -35.000
00329 | R4 | 0603_RES_PCB | 2 | Top | 180 | -71.500 | 46.500
01781 | R4F1 | 0603_RES_PCB | 2 | Top | 270 | 48.500 | 8.000
01781 | R4F2 | 0603_RES_PCB | 2 | Top | 270 | 48.500 | -5.500
01781 | R4F3 | 0603_RES_PCB | 2 | Top | 270 | 48.500 | -19.000
01781 | R4F4 | 0603_RES_PCB | 2 | Top | 270 | 62.000 | 8.000
01781 | R4F5 | 0603_RES_PCB | 2 | Top | 270 | 62.500 | -5.500
01781 | R4F6 | 0603_RES_PCB | 2 | Top | 270 | 62.500 | -19.000
01530 | R5 | 0603_RES_PCB | 2 | Top | 0 | -91.500 | -18.310
01530 | R6 | 0603_RES_PCB | 2 | Top | 0 | -91.500 | -15.810
01803 | R7 | 0603_RES_PCB | 2 | Top | 180 | -86.000 | -22.500
00329 | R9 | 0603_RES_PCB | 2 | Top | 180 | -91.500 | -7.730
00329 | R14 | 0603_RES_PCB | 2 | Top | 180 | -71.500 | 44.750
00329 | R15 | 0603_RES_PCB | 2 | Top | 180 | -71.500 | 43.000
00189 | R15V | 0603_RES_PCB | 2 | Top | 90 | 98.000 | 51.500
01812 | R25V | 0603_RES_PCB | 2 | Top | 0 | 95.250 | 45.750
00329 | R35V | 0603_RES_PCB | 2 | Top | 90 | 92.500 | 45.000
01813 | R45V | 0603_RES_PCB | 2 | Top | 180 | 73.000 | 44.500
01781 | RA0 | 0603_RES_PCB | 2 | Top | 270 | -50.500 | 51.000
01781 | RA1 | 0603_RES_PCB | 2 | Top | 270 | -53.500 | 51.000
01781 | RA2 | 0603_RES_PCB | 2 | Top | 270 | -56.500 | 51.000
03026 | RBL1 | 0603_RES_PCB | 2 | Top | 90 | -73.000 | -45.000
03026 | RBL2 | 0603_RES_PCB | 2 | Top | 90 | -75.500 | -49.500
03026 | RBL3 | 0603_RES_PCB | 2 | Top | 90 | -68.000 | -45.000
03026 | RBL4 | 0603_RES_PCB | 2 | Top | 90 | -70.500 | -49.500
03026 | RBL5 | 0603_RES_PCB | 2 | Top | 90 | -63.000 | -45.000
03026 | RBL6 | 0603_RES_PCB | 2 | Top | 90 | -65.500 | -49.500
01777 | RBL7 | 0603_RES_PCB | 2 | Top | 270 | -78.500 | -45.000
01781 | RBL8 | 0603_RES_PCB | 2 | Top | 270 | -81.500 | -45.000
01781 | RCOMP_SW | 0603_RES_PCB | 2 | Top | 90 | 47.500 | 25.500
01806 | REMT_T5 | 0805_RES_PCB | 2 | Top | 180 | -71.250 | 41.000
01806 | REMT_T6 | 0805_RES_PCB | 2 | Top | 180 | -71.250 | 38.750
01604 | REN_SW | 0603_RES_PCB | 2 | Top | 0 | 46.500 | 39.250
01780 | RFB1_SW | 0603_RES_PCB | 2 | Top | 270 | 45.500 | 25.500
01779 | RFB2_SW | 0603_RES_PCB | 2 | Top | 0 | 48.500 | 22.500
00191 | RFG | 0603_RES_PCB | 2 | Top | 0 | -107.750 | -57.500
01604 | RFLT_M | 0603_RES_PCB | 2 | Top | 180 | 80.500 | -30.000
01604 | RGATEH1 | 0603_RES_PCB | 2 | Top | 180 | 51.500 | -32.875
01604 | RGATEH2 | 0603_RES_PCB | 2 | Top | 180 | 61.500 | -32.875
01604 | RGATEH3 | 0603_RES_PCB | 2 | Top | 180 | 71.500 | -32.875
01806 | RLED5V | 0805_RES_PCB | 2 | Top | 180 | 41.000 | -48.500
01807 | RLED12V | 1206_RES_PCB | 2 | Top | 180 | 41.000 | -53.500
01805 | RLED30V | 1206_RES_PCB | 2 | Top | 180 | 41.000 | -43.500
01792 | RLEDH1 | 1206_RES_PCB | 2 | Top | 0 | 51.500 | -35.000
01792 | RLEDH2 | 1206_RES_PCB | 2 | Top | 0 | 61.500 | -35.000
01792 | RLEDH3 | 1206_RES_PCB | 2 | Top | 0 | 71.500 | -35.000
01792 | RLED_M | 1206_RES_PCB | 2 | Top | 270 | 87.500 | -53.500
03020 | RND_T1 | 0805_RES_PCB | 2 | Top | 90 | -92.000 | 53.500
03020 | RND_T2 | 0805_RES_PCB | 2 | Top | 90 | -92.000 | 45.500
03020 | RND_T3 | 0805_RES_PCB | 2 | Top | 90 | -92.000 | 36.500
03020 | RND_T4 | 0805_RES_PCB | 2 | Top | 90 | -92.000 | 28.500
03020 | RND_T5 | 0805_RES_PCB | 2 | Top | 90 | -92.000 | 19.500
03020 | RND_T6 | 0805_RES_PCB | 2 | Top | 90 | -92.000 | 11.500
03326 | RPU_T3 | 0805_CAP_PCB | 2 | Top | 90 | -94.500 | 32.500
03326 | RPU_T4 | 0805_CAP_PCB | 2 | Top | 90 | -94.500 | 24.500
03021 | RPU_T5 | 0805_RES_PCB | 2 | Top | 90 | -94.500 | 15.500
03021 | RPU_T6 | 0805_RES_PCB | 2 | Top | 90 | -94.500 | 7.500
01778 | RRAMP_SW | 0603_RES_PCB | 2 | Top | 90 | 45.500 | 36.500
00329 | RRST | 0603_RES_PCB | 2 | Top | 90 | 7.500 | 37.500
01853 | RS1A | 01853_PCB | 2 | Top | 90 | 109.000 | 31.625
01853 | RS1B | 01853_PCB | 2 | Top | 90 | 109.000 | 14.125
01853 | RS1X | 01853_PCB | 2 | Top | 90 | 109.000 | -3.375
01853 | RS1Y | 01853_PCB | 2 | Top | 90 | 109.000 | -20.875
01853 | RS1Z | 01853_PCB | 2 | Top | 90 | 109.000 | -38.375
01853 | RS2A | 01853_PCB | 2 | Top | 270 | 109.000 | 38.375
01853 | RS2B | 01853_PCB | 2 | Top | 270 | 109.000 | 20.875
01853 | RS2X | 01853_PCB | 2 | Top | 270 | 109.000 | 3.375
01853 | RS2Y | 01853_PCB | 2 | Top | 270 | 109.000 | -14.125
01853 | RS2Z | 01853_PCB | 2 | Top | 270 | 109.000 | -31.625
01781 | RSCLR | 0603_RES_PCB | 2 | Top | 270 | 7.500 | 32.000
01604 | RSLP_M | 0603_RES_PCB | 2 | Top | 180 | 80.500 | -32.000
01775 | RSNS_SW | 1206_RES_PCB | 2 | Top | 270 | 52.000 | 27.500
01777 | RT_SW | 0603_RES_PCB | 2 | Top | 0 | 46.500 | 32.000
01781 | RWP | 0603_RES_PCB | 2 | Top | 270 | -47.500 | 51.000
01604 | R_SCL | 0603_RES_PCB | 2 | Top | 90 | -43.000 | 44.000
00189 | R_SCLEX | 0603_RES_PCB | 2 | Top | 90 | -37.000 | 44.000
01604 | R_SDA | 0603_RES_PCB | 2 | Top | 90 | -41.000 | 44.000
00189 | R_SDAEX | 0603_RES_PCB | 2 | Top | 90 | -39.000 | 44.000
01758 | SW_RESET | 01758_PCB | 4 | Top | 180 | 38.500 | 43.500
01758 | SW_STP | 01758_PCB | 4 | Top | 180 | 38.500 | 54.500
01702 | U1F | 01702_PCB | 14 | Top | 270 | 69.500 | -28.000
01770 | U1_SW | 01770_PCB | 17 | Top | 0 | 53.000 | 33.000
01802 | U3 | 01802_PCB | 25 | Top | 90 | -83.500 | -15.000
01810 | U5V | 01810_PCB | 11 | Top | 0 | 91.000 | 49.500
01643 | U8 | 01643_PCB | 5 | Top | 0 | -100.000 | -36.500
01837 | U29 | 01837_PCB | 8 | Top | 0 | -53.500 | 47.000
01763 | UA | 01763_PCB | 29 | Top | 270 | 101.500 | 35.000
01763 | UB | 01763_PCB | 29 | Top | 270 | 101.500 | 17.500
01788 | UM | 01788_PCB | 17 | Top | 270 | 80.500 | -36.000
01801 | UVREF | 01801_PCB | 14 | Top | 180 | 80.000 | 2.000
01763 | UX | 01763_PCB | 29 | Top | 270 | 101.500 | 0.000
01594 | UXP1 | 01594_PCB | 16 | Top | 180 | 80.000 | -7.500
01594 | UXP2 | 01594_PCB | 16 | Top | 180 | 80.000 | -22.000
01594 | UXP3 | 01594_PCB | 16 | Top | 180 | 80.000 | 13.500
01594 | UXP4 | 01594_PCB | 16 | Top | 180 | 89.000 | 28.500
01594 | UXP5 | 01594_PCB | 16 | Top | 270 | 47.500 | -28.000
01594 | UXP6 | 01594_PCB | 16 | Top | 180 | 38.500 | -7.250
01759 | UXP7 | 01759_PCB | 24 | Top | 270 | 58.500 | -28.000
01809 | UXP8 | 01809_PCB | 16 | Top | 0 | -64.250 | 41.750
01763 | UY | 01763_PCB | 29 | Top | 270 | 101.500 | -17.500
01763 | UZ | 01763_PCB | 29 | Top | 270 | 101.500 | -35.000
01800 | U_T12 | 01800_PCB | 16 | Top | 0 | -82.000 | 48.000
01800 | U_T34 | 01800_PCB | 16 | Top | 0 | -82.000 | 31.000
01800 | U_T56 | 01800_PCB | 16 | Top | 0 | -82.000 | 14.000