## OneTypePerLine
Item | CFPN | Qty | Reference | Description | Digi-Key | Manf PN | Manufacturer
1 | 00133 | 2 | CLCD1 CLCD3 | CAP CER 0.1UF 25V X7R 10% 0603 | 445-1316-2-ND | C1608X7R1E104K | TDK Corporation
2 | 00191 | 1 | RFG | RES 1.00M OHM 1/10W 1% 0603 SMD | RHM1.00MHTR-ND | MCR03EZPFX1004 | Rohm Semiconductor
3 | 00289 | 3 | CLCD2 CLCD4-5 | CAP CER 1UF 25V 10% X5R 0603 | 490-3897-2-ND | GRM188R61E105KA12D | Murata Electronics North America
9 | 00487 | 1 | LCD1 | CONN FPC/FFC 50POS .5MM R/A TOP SMD | 609-1202-1-ND | 62684-502100ALF | FCI
4 | 01637 | 1 | QBL | MOSFET N-CH 20V 4.2A SOT-23 | IRLML2502PBFTR-ND | IRLML2502TRPBF | International Rectifier
5 | 01654 | 4 | C_TSX+ C_TSX- C_TSY+ C_TSY- | MLCC CAP 10000PF 10nF 0.01uF 50V CERAMIC X7R 0603 | 399-1091-2-ND | C0603C103K5RACTU | Kemet
6 | 01777 | 1 | RBL7 | RES 10.7K OHM 1/10W 1% 0603 SMD | 311-10.7KHRTR-ND | RC0603FR-0710K7L | Yageo
7 | 01781 | 1 | RBL8 | RES 45.3K OHM 1/10W 1% 0603 SMD | P45.3KHTR-ND | ERJ-3EKF4532V | Panasonic - ECG
8 | 03026 | 6 | RBL1-6 | RES 147 OHM 1/10W 1% 0603 SMD | RHM147HTR-ND | MCR03EZPFX1470 | Rohm Semiconductor

## OnePartPerLine
Item | CFPN | Reference | Description | Digi-Key | Manf PN | Manufacturer
1 | 01654 | C_TSX- | MLCC CAP 10000PF 10nF 0.01uF 50V CERAMIC X7R 0603 | 399-1091-2-ND | C0603C103K5RACTU | Kemet
2 | 01654 | C_TSX+ | MLCC CAP 10000PF 10nF 0.01uF 50V CERAMIC X7R 0603 | 399-1091-2-ND | C0603C103K5RACTU | Kemet
3 | 01654 | C_TSY- | MLCC CAP 10000PF 10nF 0.01uF 50V CERAMIC X7R 0603 | 399-1091-2-ND | C0603C103K5RACTU | Kemet
4 | 01654 | C_TSY+ | MLCC CAP 10000PF 10nF 0.01uF 50V CERAMIC X7R 0603 | 399-1091-2-ND | C0603C103K5RACTU | Kemet
5 | 00133 | CLCD1 | CAP CER 0.1UF 25V X7R 10% 0603 | 445-1316-2-ND | C1608X7R1E104K | TDK Corporation
6 | 00289 | CLCD2 | CAP CER 1UF 25V 10% X5R 0603 | 490-3897-2-ND | GRM188R61E105KA12D | Murata Electronics North America
7 | 00133 | CLCD3 | CAP CER 0.1UF 25V X7R 10% 0603 | 445-1316-2-ND | C1608X7R1E104K | TDK Corporation
8 | 00289 | CLCD4 | CAP CER 1UF 25V 10% X5R 0603 | 490-3897-2-ND | GRM188R61E105KA12D | Murata Electronics North America
9 | 00289 | CLCD5 | CAP CER 1UF 25V 10% X5R 0603 | 490-3897-2-ND | GRM188R61E105KA12D | Murata Electronics North America
10 | 00487 | LCD1 | CONN FPC/FFC 50POS .5MM R/A TOP SMD | 609-1202-1-ND | 62684-502100ALF | FCI
11 | 01637 | QBL | MOSFET N-CH 20V 4.2A SOT-23 | IRLML2502PBFTR-ND | IRLML2502TRPBF | International Rectifier
12 | 03026 | RBL1 | RES 147 OHM 1/10W 1% 0603 SMD | RHM147HTR-ND | MCR03EZPFX1470 | Rohm Semiconductor
13 | 03026 | RBL2 | RES 147 OHM 1/10W 1% 0603 SMD | RHM147HTR-ND | MCR03EZPFX1470 | Rohm Semiconductor
14 | 03026 | RBL3 | RES 147 OHM 1/10W 1% 0603 SMD | RHM147HTR-ND | MCR03EZPFX1470 | Rohm Semiconductor
15 | 03026 | RBL4 | RES 147 OHM 1/10W 1% 0603 SMD | RHM147HTR-ND | MCR03EZPFX1470 | Rohm Semiconductor
16 | 03026 | RBL5 | RES 147 OHM 1/10W 1% 0603 SMD | RHM147HTR-ND | MCR03EZPFX1470 | Rohm Semiconductor
17 | 03026 | RBL6 | RES 147 OHM 1/10W 1% 0603 SMD | RHM147HTR-ND | MCR03EZPFX1470 | Rohm Semiconductor
18 | 01777 | RBL7 | RES 10.7K OHM 1/10W 1% 0603 SMD | 311-10.7KHRTR-ND | RC0603FR-0710K7L | Yageo
19 | 01781 | RBL8 | RES 45.3K OHM 1/10W 1% 0603 SMD | P45.3KHTR-ND | ERJ-3EKF4532V | Panasonic - ECG
20 | 00191 | RFG | RES 1.00M OHM 1/10W 1% 0603 SMD | RHM1.00MHTR-ND | MCR03EZPFX1004 | Rohm Semiconductor

## ComponentLocationsAndRotations
CFPN | RefDes | PartDecal | Pins | Layer | Rotate | X | Y
00133 | CLCD1 | 0603_CAP_PCB | 2 | Bottom | 0 | -29.79 | 3.68
00133 | CLCD3 | 0603_CAP_PCB | 2 | Bottom | 0 | -29.79 | -1.57
00191 | RFG | 0603_RES_PCB | 2 | Bottom | 180 | 17.5 | 25.5
00289 | CLCD2 | 0603_CAP_PCB | 2 | Bottom | 0 | -29.79 | 1.93
00289 | CLCD4 | 0603_CAP_PCB | 2 | Bottom | 0 | -29.79 | 0.18
00289 | CLCD5 | 0603_CAP_PCB | 2 | Bottom | 0 | -28.79 | -18.32
00487 | LCD1 | 00487_W_LCD_PCB | 57 | Top | 90 | -26 | -10
01637 | QBL | 01637_PCB | 3 | Bottom | 90 | -55 | -27
01654 | C_TSX- | 0603_CAP_PCB | 2 | Bottom | 270 | -16 | -30.5
01654 | C_TSX+ | 0603_CAP_PCB | 2 | Bottom | 270 | -10 | -30.5
01654 | C_TSY- | 0603_CAP_PCB | 2 | Bottom | 270 | -13 | -30.5
01654 | C_TSY+ | 0603_CAP_PCB | 2 | Bottom | 270 | -19 | -30.5
01777 | RBL7 | 0603_RES_PCB | 2 | Bottom | 90 | -56.5 | -31.5
01781 | RBL8 | 0603_RES_PCB | 2 | Bottom | 90 | -53.5 | -31.5
03026 | RBL1 | 0603_RES_PCB | 2 | Bottom | 180 | -47 | -15.125
03026 | RBL2 | 0603_RES_PCB | 2 | Bottom | 180 | -42 | -18
03026 | RBL3 | 0603_RES_PCB | 2 | Bottom | 180 | -47 | -21.875
03026 | RBL4 | 0603_RES_PCB | 2 | Bottom | 180 | -42 | -25
03026 | RBL5 | 0603_RES_PCB | 2 | Bottom | 180 | -47 | -28
03026 | RBL6 | 0603_RES_PCB | 2 | Bottom | 180 | -42 | -31

## Do Not Populate
DNP (Do Not Populate) "COMPONENTS" that are either not loaded or are only PCB fearures
DNP | Reference | Description
DNP | CLRADC2 | Unpopulated Capacitor
DNP | CLRADC3 | Unpopulated Capacitor
DNP | CLRADC4 | Unpopulated Capacitor
DNP | CLRADC5 | Unpopulated Capacitor
DNP | F1 | Fudicial
DNP | F2 | Fudicial
DNP | F3 | Fudicial
DNP | F4 | Fudicial
DNP | F5 | Fudicial
DNP | FLRADC2 | Test Point
DNP | FLRADC3 | Test Point
DNP | FLRADC4 | Test Point
DNP | FLRADC5 | Test Point
DNP | GLRADC2 | Test Point
DNP | GLRADC3 | Test Point
DNP | GLRADC4 | Test Point
DNP | GLRADC5 | Test Point
DNP | GND3 | Ground Scope Jumper
DNP | GND4 | Ground Scope Jumper
DNP | GND5 | Ground Scope Jumper
DNP | GND6 | Ground Scope Jumper
DNP | JP_IM0_HIGH | Solder Jumper (closed by trace)
DNP | JP_IM0_LOW | Solder Jumper (open)
DNP | JP_IM1_HIGH | Solder Jumper (open)
DNP | JP_IM1_LOW | Solder Jumper (closed by trace)
DNP | JP_IM2_HIGH | Solder Jumper (closed by trace)
DNP | JP_IM2_LOW | Solder Jumper (open)
DNP | JP_LCD_DCX | Solder Jumper (closed by trace)
DNP | JP_LCD_RDX | Solder Jumper (closed by trace)
DNP | LRADC2 | Test Point
DNP | LRADC3 | Test Point
DNP | LRADC4 | Test Point
DNP | LRADC5 | Test Point
DNP | NC2_11 | Test Point
DNP | NC2_22 | Test Point
DNP | NC2_23 | Test Point
DNP | NC2_28 | Test Point
DNP | NC2_29 | Test Point
DNP | NC2_30 | Test Point
DNP | NC2_31 | Test Point
DNP | NC3_19 | Test Point
DNP | NC3_31 | Test Point
DNP | P1_00 | Test Point
DNP | P1_01 | Test Point
DNP | P1_02 | Test Point
DNP | P1_03 | Test Point
DNP | P1_04 | Test Point
DNP | P1_05 | Test Point
DNP | P1_06 | Test Point
DNP | P1_07 | Test Point
DNP | P1_08 | Test Point
DNP | P1_09 | Test Point
DNP | P1_10 | Test Point
DNP | P1_11 | Test Point
DNP | P1_12 | Test Point
DNP | P1_13 | Test Point
DNP | P1_14 | Test Point
DNP | P1_15 | Test Point
DNP | P1_16 | Test Point
DNP | P1_17 | Test Point
DNP | P1_18 | Test Point
DNP | P1_19 | Test Point
DNP | P1_20 | Test Point
DNP | P1_21 | Test Point
DNP | P1_22 | Test Point
DNP | P1_23 | Test Point
DNP | P1_24 | Test Point
DNP | P1_25 | Test Point
DNP | P1_26 | Test Point
DNP | P1_27 | Test Point
DNP | P1_28 | Test Point
DNP | P1_29 | Test Point
DNP | P1_30 | Test Point
DNP | P1_31 | Test Point
DNP | P2_00 | Test Point
DNP | P2_01 | Test Point
DNP | P2_02 | Test Point
DNP | P2_03 | Test Point
DNP | P2_04 | Test Point
DNP | P2_05 | Test Point
DNP | P2_06 | Test Point
DNP | P2_07 | Test Point
DNP | P2_08 | Test Point
DNP | P2_09 | Test Point
DNP | P2_10 | Test Point
DNP | P2_12 | Test Point
DNP | P2_13 | Test Point
DNP | P2_14 | Test Point
DNP | P2_15 | Test Point
DNP | P2_16 | Test Point
DNP | P2_17 | Test Point
DNP | P2_18 | Test Point
DNP | P2_19 | Test Point
DNP | P2_20 | Test Point
DNP | P2_21 | Test Point
DNP | P2_24 | Test Point
DNP | P2_25 | Test Point
DNP | P2_26 | Test Point
DNP | P2_27 | Test Point
DNP | P3_00 | Test Point
DNP | P3_01 | Test Point
DNP | P3_02 | Test Point
DNP | P3_03 | Test Point
DNP | P3_04 | Test Point
DNP | P3_05 | Test Point
DNP | P3_06 | Test Point
DNP | P3_07 | Test Point
DNP | P3_08 | Test Point
DNP | P3_09 | Test Point
DNP | P3_10 | Test Point
DNP | P3_11 | Test Point
DNP | P3_12 | Test Point
DNP | P3_13 | Test Point
DNP | P3_14 | Test Point
DNP | P3_15 | Test Point
DNP | P3_16 | Test Point
DNP | P3_17 | Test Point
DNP | P3_18 | Test Point
DNP | P3_20 | Test Point
DNP | P3_21 | Test Point
DNP | P3_22 | Test Point
DNP | P3_23 | Test Point
DNP | P3_24 | Test Point
DNP | P3_25 | Test Point
DNP | P3_26 | Test Point
DNP | P3_27 | Test Point
DNP | P3_28 | Test Point
DNP | P3_29 | Test Point
DNP | P3_30 | Test Point
DNP | PWR1 | Test Point
DNP | PWR5 | Test Point
DNP | RLRADC2 | Unpopulated Resistor
DNP | RLRADC3 | Unpopulated Resistor
DNP | RLRADC4 | Unpopulated Resistor
DNP | RLRADC5 | Unpopulated Resistor
DNP | TFG | Test Point
DNP | TFG1 | Test Point
DNP | TP_LCD_DCX | Test Point
DNP | TP_LCD_RDX | Test Point
DNP | W1 | Silkscreen
DNP | W2 | Silkscreen