## OneTypePerLine
Substitution allowed on parts marked in GREEN
Must use EXACT parts in PURPLE
CFPN | Qty | RefDes | Description | Digi-Key | Manf PN | Manufacturer
00191 | 1 | RFG | RES 1.00M OHM 1/10W 1% 0603 SMD | RHM1.00MHTR-ND | MCR03EZPFX1004 | Rohm Semiconductor
00289 | 6 | C1-3 C6-8 | CAP CER 1UF 25V X5R 0603 | 490-3897-2-ND | GRM188R61E105KA12D | Murata Electronics North America
15019 | 1 | C12 | CAP CER 47UF 25V 20% X5R 1206 | 445-8047-1-ND | C3216X5R1E476M160AC | TDK Corporation
15033 | 1 | R3 | RES SMD 16 OHM 1% 1/10W 0603 | P16.0HTR-ND | ERJ-3EKF16R0V | Panasonic Electronic Components
16005 | 1 | R2 | RES SMD 4.99K OHM 1% 1/10W 0603 | P4.99KHTR-ND | ERJ-3EKF4991V | Panasonic Electronic Components
16006 | 1 | R1 | RES SMD 51K OHM 1% 1/10W 0603 | P51.0KHTR-ND | ERJ-3EKF5102V | Panasonic Electronic Components
16007 | 2 | D2-3 | DIODE GEN PURP 75V 150MA SOD523 1N4148 | 1N4148XTPMSTR-ND | 1N4148X-TP | Micro Commercial Co
16008 | 3 | C4-5 C9 | CAP CER 4.7UF 35V X5R 0603 | 490-7205-2-ND | GRM188R6YA475KE15D | Murata Electronics North America
16009 | 1 | U1 | IC REG BOOST ADJ 0.5A SOT25 | AP3012KTR-G1DITR-ND | AP3012KTR-G1 | Diodes Incorporated
16011 | 1 | D1 | DIODE SCHOTTKY 20V 1A SOD-323 SMD | B5817WS-TPMSTR-ND | B5817WS-TP | Micro Commercial Co
16026 | 1 | L1 | Shielded Power Inductor Low DCR |  | SPH3012H100MT | Sunlord
16027 | 1 | J_LCD | CONN FPC BOTTOM 33POS 0.30MM R/A STAGGER SMD |  | BOX0310T-33RL-ETGF | Box Group Ltd.
16028 | 1 | J_USD | CONN MICRO SD CARD 8POS TOP SMD |  | TFNF2-EBS1-1111 | Kayi
| 1 |  | 6-pin through-hole header for Arduino | 609-3263-ND | 68000-406HLF | TE Connectivity AMP Connectors
| 2 |  | 8-pin through-hole header for Arduino | 609-3264-ND | 68000-408HLF | TE Connectivity AMP Connectors
| 1 |  | 10-pin through-hole header for Arduino | 609-3265-ND | 68000-410HLF | TE Connectivity AMP Connectors

## OnePartPerLine
Substitution allowed on parts marked in GREEN
Must use EXACT parts in PURPLE
CFPN | RefDes | Description | Digi-Key | Manf PN | Manufacturer
00191 | RFG | RES 1.00M OHM 1/10W 1% 0603 SMD | RHM1.00MHTR-ND | MCR03EZPFX1004 | Rohm Semiconductor
00289 | C1 | CAP CER 1UF 25V X5R 0603 | 490-3897-2-ND | GRM188R61E105KA12D | Murata Electronics North America
00289 | C2 | CAP CER 1UF 25V X5R 0603 | 490-3897-2-ND | GRM188R61E105KA12D | Murata Electronics North America
00289 | C3 | CAP CER 1UF 25V X5R 0603 | 490-3897-2-ND | GRM188R61E105KA12D | Murata Electronics North America
00289 | C6 | CAP CER 1UF 25V X5R 0603 | 490-3897-2-ND | GRM188R61E105KA12D | Murata Electronics North America
00289 | C7 | CAP CER 1UF 25V X5R 0603 | 490-3897-2-ND | GRM188R61E105KA12D | Murata Electronics North America
00289 | C8 | CAP CER 1UF 25V X5R 0603 | 490-3897-2-ND | GRM188R61E105KA12D | Murata Electronics North America
15019 | C12 | CAP CER 47UF 25V 20% X5R 1206 | 445-8047-1-ND | C3216X5R1E476M160AC | TDK Corporation
15033 | R3 | RES SMD 16 OHM 1% 1/10W 0603 | P16.0HTR-ND | ERJ-3EKF16R0V | Panasonic Electronic Components
16005 | R2 | RES SMD 4.99K OHM 1% 1/10W 0603 | P4.99KHTR-ND | ERJ-3EKF4991V | Panasonic Electronic Components
16006 | R1 | RES SMD 51K OHM 1% 1/10W 0603 | P51.0KHTR-ND | ERJ-3EKF5102V | Panasonic Electronic Components
16007 | D2 | DIODE GEN PURP 75V 150MA SOD523 1N4148 | 1N4148XTPMSTR-ND | 1N4148X-TP | Micro Commercial Co
16007 | D3 | DIODE GEN PURP 75V 150MA SOD523 1N4148 | 1N4148XTPMSTR-ND | 1N4148X-TP | Micro Commercial Co
16008 | C4 | CAP CER 4.7UF 35V X5R 0603 | 490-7205-2-ND | GRM188R6YA475KE15D | Murata Electronics North America
16008 | C5 | CAP CER 4.7UF 35V X5R 0603 | 490-7205-2-ND | GRM188R6YA475KE15D | Murata Electronics North America
16008 | C9 | CAP CER 4.7UF 35V X5R 0603 | 490-7205-2-ND | GRM188R6YA475KE15D | Murata Electronics North America
16009 | U1 | IC REG BOOST ADJ 0.5A SOT25 | AP3012KTR-G1DITR-ND | AP3012KTR-G1 | Diodes Incorporated
16011 | D1 | DIODE SCHOTTKY 20V 1A SOD-323 SMD | B5817WS-TPMSTR-ND | B5817WS-TP | Micro Commercial Co
16026 | L1 | Shielded Power Inductor Low DCR |  | SPH3012H100MT | Sunlord
16027 | J_LCD | CONN FPC BOTTOM 33POS 0.30MM R/A STAGGER SMD |  | BOX0310T-33RL-ETGF | Box Group Ltd.
16028 | J_USD | CONN MICRO SD CARD 8POS TOP SMD |  | TFNF2-EBS1-1111 | Kayi

## ComponentLocationsAndRotations
CFPN | RefDes | PartDecal | Pins | Layer | Rotate | X | Y
16028 | J_USD | 16028_PCB | 12 | Bottom | 90 | 2.4 | 36.375
00289 | C3 | 0603_CAP_PCB | 2 | Bottom | 180 | 4.5 | 25.625
15033 | R3 | 0603_RES_PCB | 2 | Bottom | 180 | 44.5 | 25
15019 | C12 | 15019_PCB | 2 | Bottom | 0 | 48.5 | 25
00191 | RFG | 0603_RES_PCB | 2 | Bottom | 0 | 4.5 | 23
00289 | C7 | 0603_CAP_PCB | 2 | Bottom | 180 | 26 | 22.25
00289 | C2 | 0603_CAP_PCB | 2 | Bottom | 0 | 44.5 | 22.25
16006 | R1 | 0603_RES_PCB | 2 | Bottom | 90 | 48 | 21
16011 | D1 | 16011_PCB | 2 | Bottom | 180 | 45 | 20.25
16008 | C5 | 0603_CAP_PCB | 2 | Bottom | 180 | 26 | 20
16027 | J_LCD | 16027_PCB | 36 | Bottom | 90 | 36 | 19.5
16008 | C4 | 0603_CAP_PCB | 2 | Bottom | 180 | 26 | 17.75
16026 | L1 | 16026_PCB | 2 | Bottom | 180 | 45 | 17
16005 | R2 | 0603_RES_PCB | 2 | Bottom | 90 | 48 | 17
00289 | C6 | 0603_CAP_PCB | 2 | Bottom | 180 | 26 | 15.5
16007 | D2 | 16007_PCB | 2 | Bottom | 180 | 26 | 13.5
00289 | C1 | 0603_CAP_PCB | 2 | Bottom | 90 | 43.75 | 13
16009 | U1 | 16009_PCB | 5 | Bottom | 0 | 46.75 | 13
16007 | D3 | 16007_PCB | 2 | Bottom | 180 | 26 | 11.5
00289 | C8 | 0603_CAP_PCB | 2 | Bottom | 0 | 26 | 8.5
16008 | C9 | 0603_CAP_PCB | 2 | Bottom | 180 | 26 | 6