## OneTypePerLine
Substitution allowed on parts marked in GREEN
Parts in grey are DNP (Do Not Populate)
CFPN | Qty | RefDes | Description | Digi-Key | Manf PN | Manufacturer
00191 | 2 | RBL RFG | RES 1.00M OHM 1/10W 1% 0603 SMD | RHM1.00MHTR-ND | MCR03EZPFX1004 | Rohm Semiconductor
00289 | 2 | C2-3 | CAP CER 1UF 25V X5R 0603 | 490-3897-2-ND | GRM188R61E105KA12D | Murata Electronics North America
01531 | 1 | C5 | CAP CER 10UF 16V X5R 0805 | 587-1295-2-ND | EMK212BJ106KG-T | Taiyo Yuden
01646 | 1 | C4 | CAP CER 4.7UF 25V X5R 0805 | 399-5505-2-ND | C0805C475K3PACTU | Kemet
01864 | 1 | J1 | CONN HEADER 30POS 0.1" SMD VERT DUAL TIN | A107239-ND | 6-146130-4 | TE Connectivity AMP Connectors
03035 | 4 | RK1-4 | RES SMD 120 OHM 1% 1/10W 0603 | P120HTR-ND | ERJ-3EKF1200V | Panasonic Electronic Components
15035 | 1 | U1 | IC REG BST 5V 295MA SYNC SOT-25 | 893-1181-2-ND | XC9140A501MR-G | Torex Semiconductor Ltd
15036 | 1 | L1 | Shielded Power Inductor Low DCR |  | LPS4018-472ML | Coilcraft
15037 | 0 | JTP | CONN HEADER 6PS 0.1 SMD DUAL GOLD VERT | 952-1922-ND | M20-8760342 | Harwin Inc.
CFAF240400D-030T | 0 | LCD1 | 240xRGBx400 TFT 3-inch |  | CFAF240400D-030T | Crystalfontz

## OnePartPerLine
Substitution allowed on parts marked in GREEN
Parts in grey are DNP (Do Not Populate)
CFPN | RefDes | Description | Digi-Key | Manf PN | Manufacturer
00191 | RBL | RES 1.00M OHM 1/10W 1% 0603 SMD | RHM1.00MHTR-ND | MCR03EZPFX1004 | Rohm Semiconductor
00191 | RFG | RES 1.00M OHM 1/10W 1% 0603 SMD | RHM1.00MHTR-ND | MCR03EZPFX1004 | Rohm Semiconductor
00289 | C1 | CAP CER 1UF 25V X5R 0603 | 490-3897-2-ND | GRM188R61E105KA12D | Murata Electronics North America
00289 | C2 | CAP CER 1UF 25V X5R 0603 | 490-3897-2-ND | GRM188R61E105KA12D | Murata Electronics North America
00289 | C3 | CAP CER 1UF 25V X5R 0603 | 490-3897-2-ND | GRM188R61E105KA12D | Murata Electronics North America
01531 | C5 | CAP CER 10UF 16V X5R 0805 | 587-1295-2-ND | EMK212BJ106KG-T | Taiyo Yuden
01646 | C4 | CAP CER 4.7UF 25V X5R 0805 | 399-5505-2-ND | C0805C475K3PACTU | Kemet
01864 | J1 | CONN HEADER 30POS 0.1" SMD VERT DUAL TIN | A107239-ND | 6-146130-4 | TE Connectivity AMP Connectors
03035 | RK1 | RES SMD 120 OHM 1% 1/10W 0603 | P120HTR-ND | ERJ-3EKF1200V | Panasonic Electronic Components
03035 | RK2 | RES SMD 120 OHM 1% 1/10W 0603 | P120HTR-ND | ERJ-3EKF1200V | Panasonic Electronic Components
03035 | RK3 | RES SMD 120 OHM 1% 1/10W 0603 | P120HTR-ND | ERJ-3EKF1200V | Panasonic Electronic Components
03035 | RK4 | RES SMD 120 OHM 1% 1/10W 0603 | P120HTR-ND | ERJ-3EKF1200V | Panasonic Electronic Components
15035 | U1 | IC REG BST 5V 295MA SYNC SOT-25 | 893-1181-2-ND | XC9140A501MR-G | Torex Semiconductor Ltd
15036 | L1 | Shielded Power Inductor Low DCR |  | LPS4018-472ML | Coilcraft
15037 | JTP | CONN HEADER 6PS 0.1 SMD DUAL GOLD VERT | 952-1922-ND | M20-8760342 | Harwin Inc.
CFAF240400D-030T | LCD1 | 240xRGBx400 TFT 3-inch |  | CFAF240400D-030T | Crystalfontz

## ComponentLocationsAndRotations
CFPN | RefDes | PartDecal | Pins | Layer | Rotate | X | Y
00289 | C3 | 0603_CAP_PCB | 2 | Top | 0 | 20.8 | 4.02
00191 | RFG | 0603_RES_PCB | 2 | Top | 180 | 24.3 | 4.02
01646 | C4 | 0805_CAP_PCB | 2 | Top | 0 | 30.8 | 5.52
03035 | RK4 | 0603_RES_PCB | 2 | Top | 180 | 40.3 | 6.02
03035 | RK3 | 0603_RES_PCB | 2 | Top | 180 | 40.3 | 8.02
00191 | RBL | 0603_RES_PCB | 2 | Top | 270 | 27.3 | 9.02
15035 | U1 | 15035_PCB | 5 | Top | 90 | 30.8 | 9.02
15036 | L1 | 15036_PCB | 2 | Top | 270 | 35.3 | 9.02
03035 | RK2 | 0603_RES_PCB | 2 | Top | 180 | 40.3 | 10.02
03035 | RK1 | 0603_RES_PCB | 2 | Top | 180 | 40.3 | 12.02
01531 | C5 | 0805_CAP_PCB | 2 | Top | 180 | 30.8 | 12.52
00289 | C1 | 0603_CAP_PCB | 2 | Top | 0 | 29.61 | 31.52
15037 | JTP | 15037_PCB | 6 | Top | 90 | 28.34 | 35.22
00289 | C2 | 0603_CAP_PCB | 2 | Top | 0 | 59.8 | 37.02
01864 | J1 | 01864_PCB | 30 | Top | 90 | 11.51 | 40.39
CFAF240400D-030T | LCD1 | CFAF240400D-030T_PCB | 41 | Bottom | 270 | 35.3 | 22.52