## OneTypePerLine
#VALUE!
Substitution allowed on parts marked in BLACK (same value, tolerance, size, dielectric-X5R, voltage, and type)
Exact Part (No Substitution) on parts marked in RED
White Background = ALL = Load on ALL boards
LOAD | Substitute | CFPN | Qty | RefDes | Package | Description | Digi-Key | Manf PN | Manufacturer
ALL | OK | 00191 | 1 | RFG | 0603 | RES 1.00M OHM 1/10W 1% 0603 SMD | RHM1.00MHTR-ND | MCR03EZPFX1004 | Rohm Semiconductor
ALL | OK | 00289 | 7 | C1-7 | 0603 | CAP CER 1UF 25V X5R 0603 | 490-3897-2-ND | GRM188R61E105KA12D | Murata Electronics North America
ALL | Exact | 01712 | 4 | M1-4 | Standoff | 2-56 x 3mm blind PCB SMT solder standoff |  | CFAPN01712 | Crystalfontz
ALL | OK | 01864 | 1 | J1 | 0.1" 30 pos (2x15) SMT Pin Header | CONN HEADER 30POS 0.1" SMD VERT DUAL TIN | A107239-ND | 6-146130-4 | TE Connectivity AMP Connectors
ALL | OK | 03036 | 2 | R1 RBL | 0603 | RES SMD 4.53K OHM 1% 1/10W 0603 | 311-4.53KHRCT-ND | RC0603FR-074K53L | Yageo
ALL | Exact | 16099 | 1 | U1 | 16-WQFN | IC LED DRVR CAP BOOST 4-OUTPUT | CAT3604VHV4-GT2CT-ND | CAT3604VHV4-GT2 | ON Semiconductor

## OnePartPerLine
#VALUE!
Substitution allowed on parts marked in BLACK (same value, tolerance, size, dielectric-X5R, voltage, and type)
Exact Part (No Substitution) on parts marked in RED
White Background = ALL = Load on ALL boards
LOAD | Substitute | CFPN | RefDes | Package | Description | Digi-Key | Manf PN | Manufacturer
ALL | OK | 00289 | C1 | 0603 | CAP CER 1UF 25V X5R 0603 | 490-3897-2-ND | GRM188R61E105KA12D | Murata Electronics North America
ALL | OK | 00289 | C2 | 0603 | CAP CER 1UF 25V X5R 0603 | 490-3897-2-ND | GRM188R61E105KA12D | Murata Electronics North America
ALL | OK | 00289 | C3 | 0603 | CAP CER 1UF 25V X5R 0603 | 490-3897-2-ND | GRM188R61E105KA12D | Murata Electronics North America
ALL | OK | 00289 | C4 | 0603 | CAP CER 1UF 25V X5R 0603 | 490-3897-2-ND | GRM188R61E105KA12D | Murata Electronics North America
ALL | OK | 00289 | C5 | 0603 | CAP CER 1UF 25V X5R 0603 | 490-3897-2-ND | GRM188R61E105KA12D | Murata Electronics North America
ALL | OK | 00289 | C6 | 0603 | CAP CER 1UF 25V X5R 0603 | 490-3897-2-ND | GRM188R61E105KA12D | Murata Electronics North America
ALL | OK | 00289 | C7 | 0603 | CAP CER 1UF 25V X5R 0603 | 490-3897-2-ND | GRM188R61E105KA12D | Murata Electronics North America
ALL | OK | 01864 | J1 | 0.1" 30 pos (2x15) SMT Pin Header | CONN HEADER 30POS 0.1" SMD VERT DUAL TIN | A107239-ND | 6-146130-4 | TE Connectivity AMP Connectors
ALL | Exact | 01712 | M1 | Standoff | 2-56 x 3mm blind PCB SMT solder standoff |  | CFAPN01712 | Crystalfontz
ALL | Exact | 01712 | M2 | Standoff | 2-56 x 3mm blind PCB SMT solder standoff |  | CFAPN01712 | Crystalfontz
ALL | Exact | 01712 | M3 | Standoff | 2-56 x 3mm blind PCB SMT solder standoff |  | CFAPN01712 | Crystalfontz
ALL | Exact | 01712 | M4 | Standoff | 2-56 x 3mm blind PCB SMT solder standoff |  | CFAPN01712 | Crystalfontz
ALL | OK | 03036 | R1 | 0603 | RES SMD 4.53K OHM 1% 1/10W 0603 | 311-4.53KHRCT-ND | RC0603FR-074K53L | Yageo
ALL | OK | 03036 | RBL | 0603 | RES SMD 4.53K OHM 1% 1/10W 0603 | 311-4.53KHRCT-ND | RC0603FR-074K53L | Yageo
ALL | OK | 00191 | RFG | 0603 | RES 1.00M OHM 1/10W 1% 0603 SMD | RHM1.00MHTR-ND | MCR03EZPFX1004 | Rohm Semiconductor
ALL | Exact | 16099 | U1 | 16-WQFN | IC LED DRVR CAP BOOST 4-OUTPUT | CAT3604VHV4-GT2CT-ND | CAT3604VHV4-GT2 | ON Semiconductor

## ComponentLocationsAndRotations
#VALUE!
White Background = ALL = Load on ALL boards
Purple = Reference Fiducials - No actual component
LOAD | CFPN | RefDes | Package | Pins | Layer | Rotate | X | Y
ALL | 00289 | C1 | 0603 | 2 | Top | 0 | -8.89 | 9
ALL | 00289 | C2 | 0603 | 2 | Top | 0 | 21.3 | 14.5
ALL | 00289 | C3 | 0603 | 2 | Top | 0 | -17.7 | -18.5
ALL | 00289 | C4 | 0603 | 2 | Top | 270 | -6.5 | -15.25
ALL | 00289 | C5 | 0603 | 2 | Top | 0 | -4.75 | -17.75
ALL | 00289 | C6 | 0603 | 2 | Top | 180 | -1.5 | -17.75
ALL | 00289 | C7 | 0603 | 2 | Top | 90 | -6.5 | -12
ALL | 01864 | J1 | 0.1in 30 pos (2x15) SMT Pin | 30 | Top | 90 | -26.99 | 17.87
ALL | 01712 | M1 | Standoff | 12 | Top | 0 | 35 | 19
ALL | 01712 | M2 | Standoff | 12 | Top | 0 | 35 | -19
ALL | 01712 | M3 | Standoff | 12 | Top | 0 | -35 | -19
ALL | 01712 | M4 | Standoff | 12 | Top | 0 | -35 | 19
ALL | 03036 | R1 | 0603 | 2 | Top | 0 | -11 | -9.5
ALL | 03036 | RBL | 0603 | 2 | Top | 180 | -3.5 | -9.5
ALL | 00191 | RFG | 0603 | 2 | Top | 0 | -14.2 | -18.5
ALL | 16099 | U1 | 16-WQFN | 17 | Top | 270 | -2.5 | -13.75
FID | - | FID_LR | 0.7mm Target | 1 | Top | 0 | 35 | -14
FID | - | FID_UL | 1.2mm Target | 1 | Top | 0 | -35 | 14