## OneTypePerLine
Substitution allowed on parts marked in GREEN
Must use EXACT parts in PURPLE
CFPN | Qty | RefDes | Description | Digi-Key | Manf PN | Manufacturer
00191 | 2 | R1 RFG | RES 1.00M OHM 1/10W 1% 0603 SMD | RHM1.00MHTR-ND | MCR03EZPFX1004 | Rohm Semiconductor
00289 | 3 | C1-3 | CAP CER 1UF 25V X5R 0603 | 490-3897-2-ND | GRM188R61E105KA12D | Murata Electronics North America
01531 | 2 | C4-5 | CAP CER 10UF 16V X5R 0805 | 587-1295-2-ND | EMK212BJ106KG-T | Taiyo Yuden
03035 | 4 | RK1-4 | RES SMD 120 OHM 1% 1/10W 0603 | P120HTR-ND | ERJ-3EKF1200V | Panasonic Electronic Components
15061 | 1 | J_LCD | CONN FFC TOP 45POS 0.50MM R/A SMD |  | FP1AZ20-45SNX1X1 | Win Pin
16012 | 1 | J2 | CONN HEADER 20POS 0.1 2x10 SMT VERT GOLD with POST |  | PHFM25-1220G2B12T1 | Winpin
16013 | 1 | J1 | CONN HEADER 22POS 0.1 2x11 SMT VERT GOLD with POST |  | PHFM25-1222G2B12T1 | Winpin
16014 | 1 | U3 | IC REG BST 5V 200MA SYNC SOT-363 | 296-39435-2-ND | TPS61222DCKR | Texas Instruments
16016 | 3 | RA1-3 | RES ARRAY 8 RES 100K OHM BUSSED 1206 | RHM1613CT-ND | MNR15ERRPJ104 | Rohm Semiconductor
16029 | 1 | L1 | Shielded Power Inductor Low DCR |  | SPH3015H4R7MT | Sunlord

## OnePartPerLine
Substitution allowed on parts marked in GREEN
Must use EXACT parts in PURPLE
CFPN | RefDes | Description | Digi-Key | Manf PN | Manufacturer
00191 | R1 | RES 1.00M OHM 1/10W 1% 0603 SMD | RHM1.00MHTR-ND | MCR03EZPFX1004 | Rohm Semiconductor
00191 | RFG | RES 1.00M OHM 1/10W 1% 0603 SMD | RHM1.00MHTR-ND | MCR03EZPFX1004 | Rohm Semiconductor
00289 | C1 | CAP CER 1UF 25V X5R 0603 | 490-3897-2-ND | GRM188R61E105KA12D | Murata Electronics North America
00289 | C2 | CAP CER 1UF 25V X5R 0603 | 490-3897-2-ND | GRM188R61E105KA12D | Murata Electronics North America
00289 | C3 | CAP CER 1UF 25V X5R 0603 | 490-3897-2-ND | GRM188R61E105KA12D | Murata Electronics North America
01531 | C4 | CAP CER 10UF 16V X5R 0805 | 587-1295-2-ND | EMK212BJ106KG-T | Taiyo Yuden
01531 | C5 | CAP CER 10UF 16V X5R 0805 | 587-1295-2-ND | EMK212BJ106KG-T | Taiyo Yuden
03035 | RK1 | RES SMD 120 OHM 1% 1/10W 0603 | P120HTR-ND | ERJ-3EKF1200V | Panasonic Electronic Components
03035 | RK2 | RES SMD 120 OHM 1% 1/10W 0603 | P120HTR-ND | ERJ-3EKF1200V | Panasonic Electronic Components
03035 | RK3 | RES SMD 120 OHM 1% 1/10W 0603 | P120HTR-ND | ERJ-3EKF1200V | Panasonic Electronic Components
03035 | RK4 | RES SMD 120 OHM 1% 1/10W 0603 | P120HTR-ND | ERJ-3EKF1200V | Panasonic Electronic Components
15061 | J_LCD | CONN FFC TOP 45POS 0.50MM R/A SMD |  | FP1AZ20-45SNX1X1 | Win Pin
16012 | J2 | CONN HEADER 20POS 0.1 2x10 SMT VERT GOLD with POST |  | PHFM25-1220G2B12T1 | Winpin
16013 | J1 | CONN HEADER 22POS 0.1 2x11 SMT VERT GOLD with POST |  | PHFM25-1222G2B12T1 | Winpin
16014 | U3 | IC REG BST 5V 200MA SYNC SOT-363 | 296-39435-2-ND | TPS61222DCKR | Texas Instruments
16016 | RA1 | RES ARRAY 8 RES 100K OHM BUSSED 1206 | RHM1613CT-ND | MNR15ERRPJ104 | Rohm Semiconductor
16016 | RA2 | RES ARRAY 8 RES 100K OHM BUSSED 1206 | RHM1613CT-ND | MNR15ERRPJ104 | Rohm Semiconductor
16016 | RA3 | RES ARRAY 8 RES 100K OHM BUSSED 1206 | RHM1613CT-ND | MNR15ERRPJ104 | Rohm Semiconductor
16029 | L1 | Shielded Power Inductor Low DCR |  | SPH3015H4R7MT | Sunlord

## ComponentLocationsAndRotations
CFPN | RefDes | PartDecal | Pins | Layer | Rotate | X | Y
00289 | C2 | 0603_CAP_PCB | 2 | Top | 90 | -15.75 | -20.32
16012 | J2 | 16012_PCB | 22 | Top | 180 | -1.27 | -20.32
16016 | RA3 | 16016_PCB | 10 | Top | 0 | -15.5 | -10
16016 | RA2 | 16016_PCB | 10 | Top | 0 | 15.5 | -10
15061 | J_LCD | 15061_W_2P0_LCD_PCB | 49 | Top | 0 | 0 | 0
00191 | RFG | 0603_RES_PCB | 2 | Top | 270 | -15.75 | 2.75
00289 | C3 | 0603_CAP_PCB | 2 | Top | 270 | -13 | 2.75
03035 | RK2 | 0603_RES_PCB | 2 | Top | 90 | 8.75 | 3.5
03035 | RK1 | 0603_RES_PCB | 2 | Top | 90 | 10.5 | 3.5
03035 | RK3 | 0603_RES_PCB | 2 | Top | 90 | 12.25 | 3.5
03035 | RK4 | 0603_RES_PCB | 2 | Top | 90 | 14 | 3.5
16016 | RA1 | 16016_PCB | 10 | Top | 0 | -0.75 | 4
01531 | C4 | 0805_CAP_PCB | 2 | Top | 0 | 9.25 | 6.5
16029 | L1 | 16029_PCB | 2 | Top | 90 | 5.5 | 9.5
16014 | U3 | 16014_PCB | 6 | Top | 90 | 9.25 | 9.5
01531 | C5 | 0805_CAP_PCB | 2 | Top | 270 | 12 | 9.5
00191 | R1 | 0603_RES_PCB | 2 | Top | 90 | 14 | 9.5
00289 | C1 | 0603_CAP_PCB | 2 | Top | 90 | -15.75 | 20.32
16013 | J1 | 16013_PCB | 24 | Top | 180 | 0 | 20.32
DNP | FID_LR | FID_0P7MM_1P2MM_PCB | 1 | Top | 0 | 16.5 | -24.5
DNP | FID_UL | FID_1P2MM_1P7MM_PCB | 1 | Top | 0 | -16.5 | 24.5