## OneTypePerLine
Crystalfontz CFA-10084_0v1 Parts List by Part Type
Substitution allowed on parts marked in GREEN (same value, tolerance, size, dielectric-X5R, voltage, and type)
Exact Part (No Substitution) on parts marked in BLUE
CFPN | Qty | RefDes | Description | Digi-Key | Manf PN | Manufacturer | Substitution
00191 | 1 | RFG | RES SMD 1M OHM 1% 1/10W 0603 | P1.00MHCT-ND | ERJ-3EKF1004V | Panasonic Electronic Components | OK
00289 | 6 | C3-6 C8 C10 | CAP CER 1UF 25V X5R 0603 | 490-3897-2-ND | GRM188R61E105KA12D | Murata Electronics North America | OK
00580 | 1 | R2 | RES SMD 100K OHM 1% 1/10W 0603 | P100KHTR-ND | ERJ-3EKF1003V | Panasonic Electronic Components | OK
01531 | 1 | C11 | CAP CER 10UF 16V X5R 0805 | 587-1295-2-ND | EMK212BJ106KG-T | Taiyo Yuden | OK
01600 | 3 | D1-3 | DIODE SCHOTTKY 30V 0.5A SOD-123 | MBR0530TR-ND | MBR0530 | Fairchild Semiconductor | Exact
16043 | 5 | C1-2 C7 C9 C12 | CAP CER 1UF 50V X5R 0603 | 587-2400-2-ND | UMK107BJ105KA-T | Taiyo Yuden | OK
16055 | 1 | R1 | RES 0.47 OHM 1% 1/4W 0603 | P17400TR-ND | ERJ-3BQFR47V | Panasonic Electronic Components | OK
16056 | 1 | R3 | RES 2.55 OHM 1% 1/4W 0603 | 541-2.55HHTR-ND | CRCW06032R55FKEA | Vishay Dale | OK
16059 | 1 | J1 | 1x8 0.1 SMT RA pin header tin 0.236 contact | 952-3243-2-ND | M20-8890845R | Harwin Inc. | OK
16060 | 1 | Q1 | MOSFET N-CH 30V 3.4A SOT-23 | IRLML6346TRPBFTR-ND | IRLML6346TRPBF | Infineon Technologies | Exact
16067 | 1 | L1 | Shielded Power Inductor Low DCR |  | LPS3015-104MRC | Coilcraft | Exact
16070 | 1 | EPAPER | CONN FPC FFC TOP BOT 24POS 0.50MM R/A SMD |  | 8.01A0.024200 | DianWei | Exact

## OnePartPerLine
Crystalfontz CFA-10084_0v1 Parts List by Each Part
CFPN (SORT) | RefDes | Description | Digi-Key | Manf PN | Manufacturer
00191 | RFG | RES SMD 1M OHM 1% 1/10W 0603 | P1.00MHCT-ND | ERJ-3EKF1004V | Panasonic Electronic Components
00289 | C3 | CAP CER 1UF 25V X5R 0603 | 490-3897-2-ND | GRM188R61E105KA12D | Murata Electronics North America
00289 | C4 | CAP CER 1UF 25V X5R 0603 | 490-3897-2-ND | GRM188R61E105KA12D | Murata Electronics North America
00289 | C5 | CAP CER 1UF 25V X5R 0603 | 490-3897-2-ND | GRM188R61E105KA12D | Murata Electronics North America
00289 | C6 | CAP CER 1UF 25V X5R 0603 | 490-3897-2-ND | GRM188R61E105KA12D | Murata Electronics North America
00289 | C8 | CAP CER 1UF 25V X5R 0603 | 490-3897-2-ND | GRM188R61E105KA12D | Murata Electronics North America
00289 | C10 | CAP CER 1UF 25V X5R 0603 | 490-3897-2-ND | GRM188R61E105KA12D | Murata Electronics North America
00580 | R2 | RES SMD 100K OHM 1% 1/10W 0603 | P100KHTR-ND | ERJ-3EKF1003V | Panasonic Electronic Components
01531 | C11 | CAP CER 10UF 16V X5R 0805 | 587-1295-2-ND | EMK212BJ106KG-T | Taiyo Yuden
01600 | D1 | DIODE SCHOTTKY 30V 0.5A SOD-123 | MBR0530TR-ND | MBR0530 | Fairchild Semiconductor
01600 | D2 | DIODE SCHOTTKY 30V 0.5A SOD-123 | MBR0530TR-ND | MBR0530 | Fairchild Semiconductor
01600 | D3 | DIODE SCHOTTKY 30V 0.5A SOD-123 | MBR0530TR-ND | MBR0530 | Fairchild Semiconductor
16043 | C1 | CAP CER 1UF 50V X5R 0603 | 587-2400-2-ND | UMK107BJ105KA-T | Taiyo Yuden
16043 | C2 | CAP CER 1UF 50V X5R 0603 | 587-2400-2-ND | UMK107BJ105KA-T | Taiyo Yuden
16043 | C7 | CAP CER 1UF 50V X5R 0603 | 587-2400-2-ND | UMK107BJ105KA-T | Taiyo Yuden
16043 | C9 | CAP CER 1UF 50V X5R 0603 | 587-2400-2-ND | UMK107BJ105KA-T | Taiyo Yuden
16043 | C12 | CAP CER 1UF 50V X5R 0603 | 587-2400-2-ND | UMK107BJ105KA-T | Taiyo Yuden
16055 | R1 | RES 0.47 OHM 1% 1/4W 0603 | P17400TR-ND | ERJ-3BQFR47V | Panasonic Electronic Components
16056 | R3 | RES 2.55 OHM 1% 1/4W 0603 | 541-2.55HHTR-ND | CRCW06032R55FKEA | Vishay Dale
16059 | J1 | 1x8 0.1 SMT RA pin header tin 0.236 contact | 952-3243-2-ND | M20-8890845R | Harwin Inc.
16060 | Q1 | MOSFET N-CH 30V 3.4A SOT-23 | IRLML6346TRPBFTR-ND | IRLML6346TRPBF | Infineon Technologies
16067 | L1 | Shielded Power Inductor Low DCR |  | LPS3015-104MRC | Coilcraft
16070 | EPAPER | CONN FPC FFC TOP BOT 24POS 0.50MM R/A SMD |  | 8.01A0.024200 | DianWei
CFPN | RefDes (SORT) | Description | Digi-Key | Manf PN | Manufacturer
16043 | C1 | CAP CER 1UF 50V X5R 0603 | 587-2400-2-ND | UMK107BJ105KA-T | Taiyo Yuden
00289 | C10 | CAP CER 1UF 25V X5R 0603 | 490-3897-2-ND | GRM188R61E105KA12D | Murata Electronics North America
01531 | C11 | CAP CER 10UF 16V X5R 0805 | 587-1295-2-ND | EMK212BJ106KG-T | Taiyo Yuden
16043 | C12 | CAP CER 1UF 50V X5R 0603 | 587-2400-2-ND | UMK107BJ105KA-T | Taiyo Yuden
16043 | C2 | CAP CER 1UF 50V X5R 0603 | 587-2400-2-ND | UMK107BJ105KA-T | Taiyo Yuden
00289 | C3 | CAP CER 1UF 25V X5R 0603 | 490-3897-2-ND | GRM188R61E105KA12D | Murata Electronics North America
00289 | C4 | CAP CER 1UF 25V X5R 0603 | 490-3897-2-ND | GRM188R61E105KA12D | Murata Electronics North America
00289 | C5 | CAP CER 1UF 25V X5R 0603 | 490-3897-2-ND | GRM188R61E105KA12D | Murata Electronics North America
00289 | C6 | CAP CER 1UF 25V X5R 0603 | 490-3897-2-ND | GRM188R61E105KA12D | Murata Electronics North America
16043 | C7 | CAP CER 1UF 50V X5R 0603 | 587-2400-2-ND | UMK107BJ105KA-T | Taiyo Yuden
00289 | C8 | CAP CER 1UF 25V X5R 0603 | 490-3897-2-ND | GRM188R61E105KA12D | Murata Electronics North America
16043 | C9 | CAP CER 1UF 50V X5R 0603 | 587-2400-2-ND | UMK107BJ105KA-T | Taiyo Yuden
01600 | D1 | DIODE SCHOTTKY 30V 0.5A SOD-123 | MBR0530TR-ND | MBR0530 | Fairchild Semiconductor
01600 | D2 | DIODE SCHOTTKY 30V 0.5A SOD-123 | MBR0530TR-ND | MBR0530 | Fairchild Semiconductor
01600 | D3 | DIODE SCHOTTKY 30V 0.5A SOD-123 | MBR0530TR-ND | MBR0530 | Fairchild Semiconductor
16070 | EPAPER | CONN FPC FFC TOP BOT 24POS 0.50MM R/A SMD |  | 8.01A0.024200 | DianWei
16059 | J1 | 1x8 0.1 SMT RA pin header tin 0.236 contact | 952-3243-2-ND | M20-8890845R | Harwin Inc.
16067 | L1 | Shielded Power Inductor Low DCR |  | LPS3015-104MRC | Coilcraft
16060 | Q1 | MOSFET N-CH 30V 3.4A SOT-23 | IRLML6346TRPBFTR-ND | IRLML6346TRPBF | Infineon Technologies
16055 | R1 | RES 0.47 OHM 1% 1/4W 0603 | P17400TR-ND | ERJ-3BQFR47V | Panasonic Electronic Components
00580 | R2 | RES SMD 100K OHM 1% 1/10W 0603 | P100KHTR-ND | ERJ-3EKF1003V | Panasonic Electronic Components
16056 | R3 | RES 2.55 OHM 1% 1/4W 0603 | 541-2.55HHTR-ND | CRCW06032R55FKEA | Vishay Dale
00191 | RFG | RES SMD 1M OHM 1% 1/10W 0603 | P1.00MHCT-ND | ERJ-3EKF1004V | Panasonic Electronic Components

## ComponentLocationsAndRotations
Crystalfontz CFA-10084_0v1 SMT Components Locations for Automatic Placement
CFPN | RefDes | PartDecal | Pins | Layer | Rotate | X | Y
16043 | C1 | 0603_CAP_PCB | 2 | Top | 0 | 20.75 | 4
00289 | C10 | 0603_CAP_PCB | 2 | Top | 0 | 24.5 | -11
01531 | C11 | 0805_CAP_PCB | 2 | Top | 180 | 16 | 1.75
16043 | C12 | 0603_CAP_PCB | 2 | Top | 90 | 15 | -6.75
16043 | C2 | 0603_CAP_PCB | 2 | Top | 0 | 20.75 | 2.5
00289 | C3 | 0603_CAP_PCB | 2 | Top | 0 | 20.75 | 0.5
00289 | C4 | 0603_CAP_PCB | 2 | Top | 0 | 20.75 | -1
00289 | C5 | 0603_CAP_PCB | 2 | Top | 0 | 20.75 | -2.5
00289 | C6 | 0603_CAP_PCB | 2 | Top | 270 | 17 | -2.25
16043 | C7 | 0603_CAP_PCB | 2 | Top | 0 | 20.75 | -4.625
00289 | C8 | 0603_CAP_PCB | 2 | Top | 90 | 17 | -5.5
16043 | C9 | 0603_CAP_PCB | 2 | Top | 180 | 20.75 | -6.25
01600 | D1 | 01600_PCB | 2 | Top | 270 | 15 | -2.25
01600 | D2 | 01600_PCB | 2 | Top | 0 | 18.75 | -8.25
01600 | D3 | 01600_PCB | 2 | Top | 0 | 18.75 | -10.563
16070 | EPAPER | 16070_PCB | 26 | Top | 270 | 24.5 | 0
16059 | J1 | 16059_PCB | 8 | Top | 0 | 11 | 8.89
16067 | L1 | 16067_PCB | 2 | Top | 0 | 16 | 4.75
16060 | Q1 | 16060_PCB | 3 | Top | 270 | 16 | 8.75
16055 | R1 | 0603_RES_PCB | 2 | Top | 180 | 20.75 | 5.75
00580 | R2 | 0603_RES_PCB | 2 | Top | 0 | 20.75 | 7.25
16056 | R3 | 0603_RES_PCB | 2 | Top | 0 | 20.75 | 8.75
00191 | RFG | 0603_RES_PCB | 2 | Top | 0 | 24.5 | 11