## OneTypePerLine
Crystalfontz CFA-10083_0v2 Parts List by Part Type
Substitution allowed on parts marked in GREEN (same value, tolerance, size and type)
Exact Part (No Substitution) on parts marked in BLUE
CFPN | Qty | RefDes | Description | Digi-Key | Manf PN | Manufacturer | Substitution
00191 | 1 | RFG | RES 1.00M OHM 1/10W 1% 0603 SMD | RHM1.00MHTR-ND | MCR03EZPFX1004 | Rohm Semiconductor | OK
00289 | 6 | C2-3 C5-8 | CAP CER 1UF 25V X5R 0603 | 490-3897-2-ND | GRM188R61E105KA12D | Murata Electronics North America | OK
00574 | 2 | C1 C4 | CAP CER 10UF 25V 10% X7R 1206 | 1276-3100-2-ND | CL31B106KAHNFNE | Samsung Electro-Mechanics | OK
01600 | 1 | D1 | DIODE SCHOTTKY 30V 0.5A SOD-123 | MBR0530TR-ND | MBR0530 | Fairchild Semiconductor | Exact
01803 | 1 | R1 | RES SMD 12.1K OHM 1% 1/10W 0603 | P12.1KHTR-ND | ERJ-3EKF1212V | Panasonic Electronic Components | OK
16009 | 1 | U1 | IC REG BOOST ADJ 0.5A SOT25 | AP3012KTR-G1DITR-ND | AP3012KTR-G1 | Diodes Incorporated | Exact
16036 | 1 | J1 | 1x8 0.1 pin header tin 0.460 overall 0.240 contact | 952-2271-ND | M20-9990846 | Harwin Inc. | OK
16037 | 1 | R3 | RES SMD 5.1K OHM 1% 1/10W 0603 | P5.10KHTR-ND | ERJ-3EKF5101V | Panasonic Electronic Components | OK
16038 | 1 | R2 | RES SMD 36K OHM 1% 1/10W 0603 | P36KBYTR-ND | ERJ-PA3F3602V | Panasonic Electronic Components | OK
16039 | 1 | R6 | RES SMD 88.7K OHM 1% 1/10W 0603 | P88.7KHTR-ND | ERJ-3EKF8872V | Panasonic Electronic Components | OK
16040 | 1 | R5 | RES SMD 910K OHM 1% 1/10W 0603 | P910KHTR-ND | ERJ-3EKF9103V | Panasonic Electronic Components | OK
16066 | 1 | L1 | Shielded Power Inductor Low DCR |  | LPS3015-103MRC | Coilcraft | Exact

## OnePartPerLine
Crystalfontz CFA-10083_0v2 Parts List by Each Part
CFPN (SORT) | RefDes | Description | Digi-Key | Manf PN | Manufacturer
00191 | RFG | RES 1.00M OHM 1/10W 1% 0603 SMD | RHM1.00MHTR-ND | MCR03EZPFX1004 | Rohm Semiconductor
00289 | C2 | CAP CER 1UF 25V X5R 0603 | 490-3897-2-ND | GRM188R61E105KA12D | Murata Electronics North America
00289 | C3 | CAP CER 1UF 25V X5R 0603 | 490-3897-2-ND | GRM188R61E105KA12D | Murata Electronics North America
00289 | C5 | CAP CER 1UF 25V X5R 0603 | 490-3897-2-ND | GRM188R61E105KA12D | Murata Electronics North America
00289 | C6 | CAP CER 1UF 25V X5R 0603 | 490-3897-2-ND | GRM188R61E105KA12D | Murata Electronics North America
00289 | C7 | CAP CER 1UF 25V X5R 0603 | 490-3897-2-ND | GRM188R61E105KA12D | Murata Electronics North America
00289 | C8 | CAP CER 1UF 25V X5R 0603 | 490-3897-2-ND | GRM188R61E105KA12D | Murata Electronics North America
00574 | C1 | CAP CER 10UF 25V 10% X7R 1206 | 1276-3100-2-ND | CL31B106KAHNFNE | Samsung Electro-Mechanics
00574 | C4 | CAP CER 10UF 25V 10% X7R 1206 | 1276-3100-2-ND | CL31B106KAHNFNE | Samsung Electro-Mechanics
01600 | D1 | DIODE SCHOTTKY 30V 0.5A SOD-123 | MBR0530TR-ND | MBR0530 | Fairchild Semiconductor
01803 | R1 | RES SMD 12.1K OHM 1% 1/10W 0603 | P12.1KHTR-ND | ERJ-3EKF1212V | Panasonic Electronic Components
16009 | U1 | IC REG BOOST ADJ 0.5A SOT25 | AP3012KTR-G1DITR-ND | AP3012KTR-G1 | Diodes Incorporated
16036 | J1 | 1x8 0.1 pin header tin 0.460 overall 0.240 contact | 952-2271-ND | M20-9990846 | Harwin Inc.
16037 | R3 | RES SMD 5.1K OHM 1% 1/10W 0603 | P5.10KHTR-ND | ERJ-3EKF5101V | Panasonic Electronic Components
16038 | R2 | RES SMD 36K OHM 1% 1/10W 0603 | P36KBYTR-ND | ERJ-PA3F3602V | Panasonic Electronic Components
16039 | R6 | RES SMD 88.7K OHM 1% 1/10W 0603 | P88.7KHTR-ND | ERJ-3EKF8872V | Panasonic Electronic Components
16040 | R5 | RES SMD 910K OHM 1% 1/10W 0603 | P910KHTR-ND | ERJ-3EKF9103V | Panasonic Electronic Components
16066 | L1 | Shielded Power Inductor Low DCR |  | LPS3015-103MRC | Coilcraft
CFPN | RefDes (SORT) | Description | Digi-Key | Manf PN | Manufacturer
00574 | C1 | CAP CER 10UF 25V 10% X7R 1206 | 1276-3100-2-ND | CL31B106KAHNFNE | Samsung Electro-Mechanics
00289 | C2 | CAP CER 1UF 25V X5R 0603 | 490-3897-2-ND | GRM188R61E105KA12D | Murata Electronics North America
00289 | C3 | CAP CER 1UF 25V X5R 0603 | 490-3897-2-ND | GRM188R61E105KA12D | Murata Electronics North America
00574 | C4 | CAP CER 10UF 25V 10% X7R 1206 | 1276-3100-2-ND | CL31B106KAHNFNE | Samsung Electro-Mechanics
00289 | C5 | CAP CER 1UF 25V X5R 0603 | 490-3897-2-ND | GRM188R61E105KA12D | Murata Electronics North America
00289 | C6 | CAP CER 1UF 25V X5R 0603 | 490-3897-2-ND | GRM188R61E105KA12D | Murata Electronics North America
00289 | C7 | CAP CER 1UF 25V X5R 0603 | 490-3897-2-ND | GRM188R61E105KA12D | Murata Electronics North America
00289 | C8 | CAP CER 1UF 25V X5R 0603 | 490-3897-2-ND | GRM188R61E105KA12D | Murata Electronics North America
01600 | D1 | DIODE SCHOTTKY 30V 0.5A SOD-123 | MBR0530TR-ND | MBR0530 | Fairchild Semiconductor
16036 | J1 | 1x8 0.1 pin header tin 0.460 overall 0.240 contact | 952-2271-ND | M20-9990846 | Harwin Inc.
16066 | L1 | Shielded Power Inductor Low DCR |  | LPS3015-103MRC | Coilcraft
01803 | R1 | RES SMD 12.1K OHM 1% 1/10W 0603 | P12.1KHTR-ND | ERJ-3EKF1212V | Panasonic Electronic Components
16038 | R2 | RES SMD 36K OHM 1% 1/10W 0603 | P36KBYTR-ND | ERJ-PA3F3602V | Panasonic Electronic Components
16037 | R3 | RES SMD 5.1K OHM 1% 1/10W 0603 | P5.10KHTR-ND | ERJ-3EKF5101V | Panasonic Electronic Components
16040 | R5 | RES SMD 910K OHM 1% 1/10W 0603 | P910KHTR-ND | ERJ-3EKF9103V | Panasonic Electronic Components
16039 | R6 | RES SMD 88.7K OHM 1% 1/10W 0603 | P88.7KHTR-ND | ERJ-3EKF8872V | Panasonic Electronic Components
00191 | RFG | RES 1.00M OHM 1/10W 1% 0603 SMD | RHM1.00MHTR-ND | MCR03EZPFX1004 | Rohm Semiconductor
16009 | U1 | IC REG BOOST ADJ 0.5A SOT25 | AP3012KTR-G1DITR-ND | AP3012KTR-G1 | Diodes Incorporated

## ComponentLocationsAndRotations
Crystalfontz CFA-10083_0v2 SMT Components Locations for Automatic Placement
CFPN | RefDes | PartDecal | Pins | Layer | Rotate | X | Y
00574 | C1 | 1206_CAP_PCB | 2 | Top | 180 | 4.75 | 5.5
00289 | C2 | 0603_CAP_PCB | 2 | Top | 0 | -4 | 5.5
00289 | C3 | 0603_CAP_PCB | 2 | Top | 0 | 0.75 | 12
00574 | C4 | 1206_CAP_PCB | 2 | Top | 90 | 4.75 | 10.5
00289 | C5 | 0603_CAP_PCB | 2 | Top | 90 | 7 | 17
00289 | C6 | 0603_CAP_PCB | 2 | Top | 90 | -7 | 17
00289 | C7 | 0603_CAP_PCB | 2 | Top | 90 | 8.75 | 17
00289 | C8 | 0603_CAP_PCB | 2 | Top | 90 | 5.25 | 17
01600 | D1 | 01600_PCB | 2 | Top | 180 | 0.75 | 10
16036 | J1 | 16036_PCB | 8 | Top | 90 | -8.89 | 0
16066 | L1 | 16066_PCB | 2 | Top | 270 | 0 | 6.25
01803 | R1 | 0603_RES_PCB | 2 | Top | 0 | -8.25 | 10
16038 | R2 | 0603_RES_PCB | 2 | Top | 180 | -8.25 | 7.75
16037 | R3 | 0603_RES_PCB | 2 | Top | 0 | -8.25 | 5.5
16040 | R5 | 0603_RES_PCB | 2 | Top | 90 | -5.2 | 17
16039 | R6 | 0603_RES_PCB | 2 | Top | 270 | -3.5 | 17
00191 | RFG | 0603_RES_PCB | 2 | Top | 90 | -8.75 | 17
16009 | U1 | 16009_PCB | 5 | Top | 270 | -4 | 8.75