## OneTypePerLine
#VALUE!
Substitution allowed on parts marked in BLACK (same value, tolerance, size, dielectric-X5R, voltage, and type)
Exact Part (No Substitution) on parts marked in RED
White Background = ALL = Load on ALL boards
LOAD | Substitute | CFPN | Qty | RefDes | Package | Description | Digi-Key | MFGPN | MFG
ALL | OK | 00191 | 1 | R1 | 0603 | RES SMD 1M OHM 1% 1/10W 0603 | P1.00MHCT-ND | ERJ-3EKF1004V | Panasonic Electronic Components
ALL | OK | 00296 | 1 | RFB | 0603 | RES SMD 10 OHM 1% 1/10W 0603 | P10.0HCT-ND | ERJ-3EKF10R0V | Panasonic Electronic Components
ALL | OK | 01655 | 1 | C2 | 0805 | CAP CER 10UF 10V X5R 0805 | 587-1299-2-ND | LMK212BJ106KD-T | Taiyo Yuden
ALL | OK | 15031 | 1 | U1 | SOT-23-5 | IC LED DRIVER RGLTR DIM SOT23-6 | AP3036BKTR-G1DICT-ND | AP3036BKTR-G1 | Diodes Incorporated
ALL | OK | 15032 | 1 | C3 | 0805 | CAP CER 1UF 50V X7R 0805 | 1276-2928-2-ND | CL21B105KBFNFNE | Samsung Electro-Mechanics
ALL | OK | 16118 | 1 | JHOST | SMD | CONN HEADER SMD 10POS 2.54MM | 732-5382-1-ND | 61031021121 | Würth Elektronik
ALL | OK | 16120 | 1 | L1 | 1210 | FIXED IND 22UH 780MA 351 MOHM | 587-1626-2-ND | CBC3225T220MR | Murata Electronics
ALL | EXACT | CS050Z18G-A0 | 1 | JLCD | SMD | CONN FPC BOTTOM 18POS 0.30MM R/A | N/A | 8.01A0.018200 | Dian Wei

## OnePartPerLine
#VALUE!
Substitution allowed on parts marked in BLACK (same value, tolerance, size, dielectric-X5R, voltage, and type)
Exact Part (No Substitution) on parts marked in RED
White Background = ALL = Load on ALL boards
LOAD | SUBSTITUTE | CFAPN | Designator | PACKAGE | Comment | DIGIKEYPN | MFGPN | MFG
ALL | OK | 00191 | R1 | 0603 | RES SMD 1M OHM 1% 1/10W 0603 | P1.00MHCT-ND | ERJ-3EKF1004V | Panasonic Electronic Components
ALL | OK | 00296 | RFB | 0603 | RES SMD 10 OHM 1% 1/10W 0603 | P10.0HCT-ND | ERJ-3EKF10R0V | Panasonic Electronic Components
ALL | OK | 01655 | C2 | 0805 | CAP CER 10UF 10V X5R 0805 | 587-1299-2-ND | LMK212BJ106KD-T | Taiyo Yuden
ALL | OK | 15031 | U1 | SOT-23-5 | IC LED DRIVER RGLTR DIM SOT23-6 | AP3036BKTR-G1DICT-ND | AP3036BKTR-G1 | Diodes Incorporated
ALL | OK | 15032 | C3 | 0805 | CAP CER 1UF 50V X7R 0805 | 1276-2928-2-ND | CL21B105KBFNFNE | Samsung Electro-Mechanics
ALL | OK | 16118 | JHOST | SMD | CONN HEADER SMD 10POS 2.54MM | 732-5382-1-ND | 61031021121 | Würth Elektronik
ALL | OK | 16120 | L1 | 1210 | FIXED IND 22UH 780MA 351 MOHM | 587-1626-2-ND | CBC3225T220MR | Murata Electronics
ALL | EXACT | CS050Z18G-A0 | JLCD | SMD | CONN FPC BOTTOM 18POS 0.30MM R/A | N/A | 8.01A0.018200 | Dian Wei