## OneTypePerLine
#VALUE!
Substitution allowed on parts marked in BLACK (same value, tolerance, size, dielectric-X5R, voltage, and type)
Exact Part (No Substitution) on parts marked in RED
White Background = ALL = Load on ALL boards
LOAD | SUBSTITUTE | CFAPN | Quantity | Designator | PACKAGE | Comment | DIGIKEYPN | MFGPN | MFG | Description
ALL | OK | 00133 | 1 | C2 | 0603 | CAP CER 0.1UF 25V X7R 0603 | 445-1316-2-ND | C1608X7R1E104K080AA | TDK Corporation | 0.1µF ±10% 25V Ceramic Capacitor X7R 0603 (1608 Metric)
ALL | OK | 00191 | 2 | R1, RFG | 0603 | RES SMD 1M OHM 1% 1/10W 0603 | P1.00MHCT-ND | ERJ-3EKF1004V | Panasonic Electronic Components | 1 MOhms ±1% 0.1W, 1/10W Chip Resistor 0603 (1608 Metric) Automotive AEC-Q200 Thick Film
ALL | EXACT | 03064 | 1 | RA1 | SMD | RES ARRAY 4 RES 100K OHM 0804 | Y10104CT-ND | EXB-N8V104JX | Panasonic Electronic Components | 100k Ohm ±5% 31mW Power Per Element Isolated Resistor Network/Array ±200ppm/°C 0804, Concave, Long Side Terminals
ALL | OK | 03097 | 1 | C1 | 0603 | CAP CER 10UF 10V X5R 0603 | 490-10474-2-ND | GRM188R61A106KE69D | Murata Electronics | ±10% 10V Ceramic Capacitor X5R 0603 (1608 Metric)
ALL | EXACT | 16059 | 1 | J1 | SMD | CONN HEADER SMD R/A 8POS 2.54MM | 952-3243-2-ND | M20-8890845R | Harwin Inc. | Connector Header Surface Mount, Right Angle 8 position 0.100" (2.54mm)
ALL | OK | 16130 | 1 | SD1 | SMD | CONN MICRO SD CARD PUSH-PULL R/A | N/A | TBD | Shenzhen LUCAS S&T Co. | 10 (8 + 2) Position Card Connector Secure Digital - microSD™ Surface Mount, Right Angle Gold

## OnePartPerLine
#VALUE!
Substitution allowed on parts marked in BLACK (same value, tolerance, size, dielectric-X5R, voltage, and type)
Exact Part (No Substitution) on parts marked in RED
White Background = ALL = Load on ALL boards
LOAD | SUBSTITUTE | CFAPN | Designator | PACKAGE | Comment | DIGIKEYPN | MFGPN | MFG | Description
ALL | OK | 00133 | C2 | 0603 | CAP CER 0.1UF 25V X7R 0603 | 445-1316-2-ND | C1608X7R1E104K080AA | TDK Corporation | 0.1µF ±10% 25V Ceramic Capacitor X7R 0603 (1608 Metric)
ALL | OK | 00191 | R1 | 0603 | RES SMD 1M OHM 1% 1/10W 0603 | P1.00MHCT-ND | ERJ-3EKF1004V | Panasonic Electronic Components | 1 MOhms ±1% 0.1W, 1/10W Chip Resistor 0603 (1608 Metric) Automotive AEC-Q200 Thick Film
ALL | OK | 00191 | RFG | 0603 | RES SMD 1M OHM 1% 1/10W 0603 | P1.00MHCT-ND | ERJ-3EKF1004V | Panasonic Electronic Components | 1 MOhms ±1% 0.1W, 1/10W Chip Resistor 0603 (1608 Metric) Automotive AEC-Q200 Thick Film
ALL | EXACT | 03064 | RA1 | SMD | RES ARRAY 4 RES 100K OHM 0804 | Y10104CT-ND | EXB-N8V104JX | Panasonic Electronic Components | 100k Ohm ±5% 31mW Power Per Element Isolated Resistor Network/Array ±200ppm/°C 0804, Concave, Long Side Terminals
ALL | OK | 03097 | C1 | 0603 | CAP CER 10UF 10V X5R 0603 | 490-10474-2-ND | GRM188R61A106KE69D | Murata Electronics | ±10% 10V Ceramic Capacitor X5R 0603 (1608 Metric)
ALL | EXACT | 16059 | J1 | SMD | CONN HEADER SMD R/A 8POS 2.54MM | 952-3243-2-ND | M20-8890845R | Harwin Inc. | Connector Header Surface Mount, Right Angle 8 position 0.100" (2.54mm)
ALL | OK | 16130 | SD1 | SMD | CONN MICRO SD CARD PUSH-PULL R/A | N/A | TBD | Shenzhen LUCAS S&T Co. | 10 (8 + 2) Position Card Connector Secure Digital - microSD™ Surface Mount, Right Angle Gold