## OneTypePerLine
#VALUE!
Substitution allowed on parts marked in BLACK (same value, tolerance, size, dielectric-X5R, voltage, and type)
Exact Part (No Substitution) on parts marked in RED
White Background = ALL = Load on ALL boards
LOAD | SUBSTITUTE | CFAPN | Quantity | Designator | PACKAGE | Comment | DIGIKEYPN | MFGPN | MFG | Description
ALL | OK | 00191 | 1 | RFG | 0603 | RES SMD 1M OHM 1% 1/10W 0603 | P1.00MHCT-ND | ERJ-3EKF1004V | Panasonic Electronic Components | 1 MOhms ±1% 0.1W, 1/10W Chip Resistor 0603 (1608 Metric) Automotive AEC-Q200 Thick Film
ALL | EXACT | 01712 | 2 | M1, M2 | SMT | 3MM Standoff | N/A | CFAPN01712 | Xiamen Haishan Trade Co., LTD | 3mm standoff for mounting 2-56 bolts
ALL | OK | 03064 | 2 | RA1, RA2 | SMD | RES ARRAY 4 RES 100K OHM 0804 | Y10104CT-ND | EXB-N8V104JX | Panasonic Electronic Components | 100k Ohm ±5% 31mW Power Per Element Isolated Resistor Network/Array ±200ppm/°C 0804, Concave, Long Side Terminals
ALL | OK | 03068 | 2 | R1, R2 | 0402 | RES SMD 100K OHM 1% 1/10W 0402 | P100KLCT-ND | ERJ-2RKF1003X | Panasonic Electronic Components | 100 kOhms ±1% 0.1W, 1/10W Chip Resistor 0402 (1005 Metric) Automotive AEC-Q200 Thick Film
ALL | OK | 16125 | 1 | J2 | SMD | CONN HEADER SMD 16POS 2.54MM | 732-5385-1-ND | 61031621121 | Würth Elektronik | Connector Header Surface Mount 16 position 0.100" (2.54mm)
ALL | EXACT | CS050Z18G-A0 | 1 | J1 | SMD | CONN FPC BOTTOM 18POS 0.30MM R/A | N/A | 8.01A0.018200 | Dian Wei | 18 Position FPC Connector Contacts, Top/Bottom, 0.50mm, Surface Mount, Right Angle

## OnePartPerLine
#VALUE!
Substitution allowed on parts marked in BLACK (same value, tolerance, size, dielectric-X5R, voltage, and type)
Exact Part (No Substitution) on parts marked in RED
White Background = ALL = Load on ALL boards
LOAD | SUBSTITUTE | CFAPN | Designator | PACKAGE | Comment | DIGIKEYPN | MFGPN | MFG | Description
ALL | OK | 00191 | RFG | 0603 | RES SMD 1M OHM 1% 1/10W 0603 | P1.00MHCT-ND | ERJ-3EKF1004V | Panasonic Electronic Components | 1 MOhms ±1% 0.1W, 1/10W Chip Resistor 0603 (1608 Metric) Automotive AEC-Q200 Thick Film
NO | EXACT | 01712 | M1 | SMT | 3MM Standoff | N/A | CFAPN01712 | Xiamen Haishan Trade Co., LTD | 3mm standoff for mounting 2-56 bolts
NO | EXACT | 01712 | M2 | SMT | 3MM Standoff | N/A | CFAPN01712 | Xiamen Haishan Trade Co., LTD | 3mm standoff for mounting 2-56 bolts
ALL | OK | 03064 | RA1 | SMD | RES ARRAY 4 RES 100K OHM 0804 | Y10104CT-ND | EXB-N8V104JX | Panasonic Electronic Components | 100k Ohm ±5% 31mW Power Per Element Isolated Resistor Network/Array ±200ppm/°C 0804, Concave, Long Side Terminals
ALL | OK | 03064 | RA2 | SMD | RES ARRAY 4 RES 100K OHM 0804 | Y10104CT-ND | EXB-N8V104JX | Panasonic Electronic Components | 100k Ohm ±5% 31mW Power Per Element Isolated Resistor Network/Array ±200ppm/°C 0804, Concave, Long Side Terminals
ALL | OK | 03068 | R1 | 0402 | RES SMD 100K OHM 1% 1/10W 0402 | P100KLCT-ND | ERJ-2RKF1003X | Panasonic Electronic Components | 100 kOhms ±1% 0.1W, 1/10W Chip Resistor 0402 (1005 Metric) Automotive AEC-Q200 Thick Film
ALL | OK | 03068 | R2 | 0402 | RES SMD 100K OHM 1% 1/10W 0402 | P100KLCT-ND | ERJ-2RKF1003X | Panasonic Electronic Components | 100 kOhms ±1% 0.1W, 1/10W Chip Resistor 0402 (1005 Metric) Automotive AEC-Q200 Thick Film
ALL | OK | 16125 | J2 | SMD | CONN HEADER SMD 16POS 2.54MM | 732-5385-1-ND | 61031621121 | Würth Elektronik | Connector Header Surface Mount 16 position 0.100" (2.54mm)
ALL | EXACT | CS050Z18G-A0 | J1 | SMD | CONN FPC BOTTOM 18POS 0.30MM R/A | N/A | 8.01A0.018200 | Dian Wei | 18 Position FPC Connector Contacts, Top/Bottom, 0.50mm, Surface Mount, Right Angle