## OneTypePerLine
#VALUE!
Substitution allowed on parts marked in BLACK (same value, tolerance, size, dielectric-X5R, voltage, and type)
Exact Part (No Substitution) on parts marked in RED
White Background = ALL = Load on ALL boards
LOAD | SUBSTITUTE | CFAPN | Quantity | Designator | PACKAGE | Comment | DIGIKEYPN | MFGPN | MFG | Description
|  |  | 4 | JP1, JP2, JP3, JP4 |  | SDA -> SDOUT, BS1-3v3, Jumper_Closed, BS3->GND |  |  |  | Closed jumper, Open jumper
ALL | OK | 00133 | 3 | C2, C7, C8 | 0603 | CAP CER 0.1UF 25V X7R 0603 | 445-1316-2-ND | C1608X7R1E104K080AA | TDK Corporation | 0.1µF ±10% 25V Ceramic Capacitor X7R 0603 (1608 Metric)
ALL | OK | 00289 | 4 | C1, C3, C6, C9 | 0603 | CAP CER 1UF 25V X5R 0603 | 490-3897-1-ND | GRM188R61E105KA12D | Murata Electronics | 1µF ±10% 25V Ceramic Capacitor X5R 0603 (1608 Metric)
ALL | OK | 00580 | 2 | R5, R8 | 0603 | RES SMD 100K OHM 1% 1/10W 0603 | P100KHTR-ND | ERJ-3EKF1003V | Panasonic Electronic Components | 100 kOhms ±1% 0.1W, 1/10W Chip Resistor 0603 (1608 Metric) Automotive AEC-Q200 Thick Film
ALL | OK | 01600 | 1 | D1 | SOD-123 | Comment | MBR0530TR-ND | MBR0530 | ON Semiconductor | Diode Schottky 30V 500mA Surface Mount SOD-123
ALL | OK | 01781 | 1 | R6 | 0603 | RES SMD 45.3K OHM 1% 1/10W 0603 | P45.3KHCT-ND | ERJ-3EKF4532V | Panasonic Electronic Components | 45.3 kOhms ±1% 0.1W, 1/10W Chip Resistor 0603 (1608 Metric) Automotive AEC-Q200 Thick Film
ALL | OK | 15038 | 2 | C4, C5 | 0603 | CAP CER 4.7UF 10V X5R 0603 | 1276-1044-2-ND | CL10A475KP8NNNC | Samsung Electro-Mechanics | 4.7µF ±10% 10V Ceramic Capacitor X5R 0603 (1608 Metric)
ALL | OK | 16009 | 1 | U1 | SOT-23-5 | IC REG BOOST ADJ 500MA SOT-23-5 | AP3012KTR-G1DICT-ND | AP3012KTR-G1 | Diodes Incorporated | Boost Switching Regulator IC Positive Adjustable 1.25V 1 Output 500mA (Switch) SC-74A, SOT-23-5
DNP, ALL | OK | 16037 | 5 | R1, R2, R3, R4, R9 | 0603 | RES SMD 5.1K OHM 1% 1/10W 0603 | P5.10KHTR-ND | ERJ-3EKF5101V | Panasonic Electronic Components | 5.1 kOhms ±1% 0.1W, 1/10W Chip Resistor 0603 (1608 Metric) Automotive AEC-Q200 Thick Film
ALL | OK | 16066 | 1 | L1 | SMD | IND SMT 10uH .75A | N/A | LPS3015-103MRC | Coilcraft | Fixed Inductors LPS3015 AEC-Q200 10uH 0.75A 20% SMD
ALL | OK | 16111 | 1 | R7 | 0603 | RES SMD 560K OHM 1% 1/10W 0603 | 541-560KHCT-ND | CRCW0603560KFKEA | Vishay Dale | 560 kOhms ±1% 0.1W, 1/10W Chip Resistor 0603 (1608 Metric) Automotive AEC-Q200 Thick Film
ALL | OK | 16126 | 1 | J2 | SMD | CONN HEADER SMD 20POS 2.54MM | 732-5386-1-ND | 61032021121 | Würth Elektronik | Connector Header Surface Mount 20 position 0.100" (2.54mm)
ALL | EXACT | CS030Z33G-A0 | 1 | J1 | SMD | CONN FPC BOTTOM 33POS 0.30MM R/A | N/A | 8.03A0.033200 | DianWei | 33 Position FPC Connector Contacts, Bottom 0.012" (0.30mm) Surface Mount, Right Angle

## OnePartPerLine
#VALUE!
Substitution allowed on parts marked in BLACK (same value, tolerance, size, dielectric-X5R, voltage, and type)
Exact Part (No Substitution) on parts marked in RED
White Background = ALL = Load on ALL boards
LOAD | SUBSTITUTE | CFAPN | Designator | PACKAGE | Comment | DIGIKEYPN | MFGPN | MFG | Description
ALL | OK | 00133 | C2 | 0603 | CAP CER 0.1UF 25V X7R 0603 | 445-1316-2-ND | C1608X7R1E104K080AA | TDK Corporation | 0.1µF ±10% 25V Ceramic Capacitor X7R 0603 (1608 Metric)
ALL | OK | 00133 | C7 | 0603 | CAP CER 0.1UF 25V X7R 0603 | 445-1316-2-ND | C1608X7R1E104K080AA | TDK Corporation | 0.1µF ±10% 25V Ceramic Capacitor X7R 0603 (1608 Metric)
ALL | OK | 00133 | C8 | 0603 | CAP CER 0.1UF 25V X7R 0603 | 445-1316-2-ND | C1608X7R1E104K080AA | TDK Corporation | 0.1µF ±10% 25V Ceramic Capacitor X7R 0603 (1608 Metric)
ALL | OK | 00289 | C1 | 0603 | CAP CER 1UF 25V X5R 0603 | 490-3897-1-ND | GRM188R61E105KA12D | Murata Electronics | 1µF ±10% 25V Ceramic Capacitor X5R 0603 (1608 Metric)
ALL | OK | 00289 | C3 | 0603 | CAP CER 1UF 25V X5R 0603 | 490-3897-1-ND | GRM188R61E105KA12D | Murata Electronics | 1µF ±10% 25V Ceramic Capacitor X5R 0603 (1608 Metric)
ALL | OK | 00289 | C6 | 0603 | CAP CER 1UF 25V X5R 0603 | 490-3897-1-ND | GRM188R61E105KA12D | Murata Electronics | 1µF ±10% 25V Ceramic Capacitor X5R 0603 (1608 Metric)
ALL | OK | 00289 | C9 | 0603 | CAP CER 1UF 25V X5R 0603 | 490-3897-1-ND | GRM188R61E105KA12D | Murata Electronics | 1µF ±10% 25V Ceramic Capacitor X5R 0603 (1608 Metric)
ALL | OK | 00580 | R5 | 0603 | RES SMD 100K OHM 1% 1/10W 0603 | P100KHTR-ND | ERJ-3EKF1003V | Panasonic Electronic Components | 100 kOhms ±1% 0.1W, 1/10W Chip Resistor 0603 (1608 Metric) Automotive AEC-Q200 Thick Film
ALL | OK | 00580 | R8 | 0603 | RES SMD 100K OHM 1% 1/10W 0603 | P100KHTR-ND | ERJ-3EKF1003V | Panasonic Electronic Components | 100 kOhms ±1% 0.1W, 1/10W Chip Resistor 0603 (1608 Metric) Automotive AEC-Q200 Thick Film
ALL | OK | 01600 | D1 | SOD-123 | Comment | MBR0530TR-ND | MBR0530 | ON Semiconductor | Diode Schottky 30V 500mA Surface Mount SOD-123
ALL | OK | 01781 | R6 | 0603 | RES SMD 45.3K OHM 1% 1/10W 0603 | P45.3KHCT-ND | ERJ-3EKF4532V | Panasonic Electronic Components | 45.3 kOhms ±1% 0.1W, 1/10W Chip Resistor 0603 (1608 Metric) Automotive AEC-Q200 Thick Film
ALL | OK | 15038 | C4 | 0603 | CAP CER 4.7UF 10V X5R 0603 | 1276-1044-2-ND | CL10A475KP8NNNC | Samsung Electro-Mechanics | 4.7µF ±10% 10V Ceramic Capacitor X5R 0603 (1608 Metric)
ALL | OK | 15038 | C5 | 0603 | CAP CER 4.7UF 10V X5R 0603 | 1276-1044-2-ND | CL10A475KP8NNNC | Samsung Electro-Mechanics | 4.7µF ±10% 10V Ceramic Capacitor X5R 0603 (1608 Metric)
ALL | OK | 16009 | U1 | SOT-23-5 | IC REG BOOST ADJ 500MA SOT-23-5 | AP3012KTR-G1DICT-ND | AP3012KTR-G1 | Diodes Incorporated | Boost Switching Regulator IC Positive Adjustable 1.25V 1 Output 500mA (Switch) SC-74A, SOT-23-5
ALL | OK | 16037 | R9 | 0603 | RES SMD 5.1K OHM 1% 1/10W 0603 | P5.10KHTR-ND | ERJ-3EKF5101V | Panasonic Electronic Components | 5.1 kOhms ±1% 0.1W, 1/10W Chip Resistor 0603 (1608 Metric) Automotive AEC-Q200 Thick Film
DNP | OK | 16037 | R1 | 0603 | RES SMD 5.1K OHM 1% 1/10W 0603 | P5.10KHTR-ND | ERJ-3EKF5101V | Panasonic Electronic Components | 5.1 kOhms ±1% 0.1W, 1/10W Chip Resistor 0603 (1608 Metric) Automotive AEC-Q200 Thick Film
DNP | OK | 16037 | R2 | 0603 | RES SMD 5.1K OHM 1% 1/10W 0603 | P5.10KHTR-ND | ERJ-3EKF5101V | Panasonic Electronic Components | 5.1 kOhms ±1% 0.1W, 1/10W Chip Resistor 0603 (1608 Metric) Automotive AEC-Q200 Thick Film
DNP | OK | 16037 | R3 | 0603 | RES SMD 5.1K OHM 1% 1/10W 0603 | P5.10KHTR-ND | ERJ-3EKF5101V | Panasonic Electronic Components | 5.1 kOhms ±1% 0.1W, 1/10W Chip Resistor 0603 (1608 Metric) Automotive AEC-Q200 Thick Film
DNP | OK | 16037 | R4 | 0603 | RES SMD 5.1K OHM 1% 1/10W 0603 | P5.10KHTR-ND | ERJ-3EKF5101V | Panasonic Electronic Components | 5.1 kOhms ±1% 0.1W, 1/10W Chip Resistor 0603 (1608 Metric) Automotive AEC-Q200 Thick Film
ALL | OK | 16066 | L1 | SMD | IND SMT 10uH .75A | N/A | LPS3015-103MRC | Coilcraft | Fixed Inductors LPS3015 AEC-Q200 10uH 0.75A 20% SMD
ALL | OK | 16111 | R7 | 0603 | RES SMD 560K OHM 1% 1/10W 0603 | 541-560KHCT-ND | CRCW0603560KFKEA | Vishay Dale | 560 kOhms ±1% 0.1W, 1/10W Chip Resistor 0603 (1608 Metric) Automotive AEC-Q200 Thick Film
ALL | OK | 16126 | J2 | SMD | CONN HEADER SMD 20POS 2.54MM | 732-5386-1-ND | 61032021121 | Würth Elektronik | Connector Header Surface Mount 20 position 0.100" (2.54mm)
ALL | EXACT | CS030Z33G-A0 | J1 | SMD | CONN FPC BOTTOM 33POS 0.30MM R/A | N/A | 8.03A0.033200 | DianWei | 33 Position FPC Connector Contacts, Bottom 0.012" (0.30mm) Surface Mount, Right Angle