## OneTypePerLine
#VALUE!
Substitution allowed on parts marked in BLACK (same value, tolerance, size, dielectric-X5R, voltage, and type)
Exact Part (No Substitution) on parts marked in RED
White Background = ALL = Load on ALL boards
LOAD | Substitute | CFPN | Qty | RefDes | Package | Description | Digi-Key | Manf PN | Manufacturer
ALL | OK | 00133 | 3 | C5-6 C9 | 0603 | CAP CER 0.1UF 25V 10% X7R 0603 | 490-1524-2-ND | GRM188R71E104KA01D | Murata Electronics North America
ALL | OK | 00191 | 1 | RFG | 0603 | RES 1.00M OHM 1/10W 1% 0603 SMD | RHM1.00MHTR-ND | MCR03EZPFX1004 | Rohm Semiconductor
ALL | OK | 00289 | 1 | C3 | 0603 | CAP CER 1UF 25V X5R 0603 | 490-3897-2-ND | GRM188R61E105KA12D | Murata Electronics North America
ALL | OK | 00289 | 1 | C2 | 0603 | CAP CER 1UF 25V X5R 0603 | 490-3897-2-ND | GRM188R61E105KA12D | Murata Electronics North America
ALL | OK | 00574 | 2 | C1 C8 | 1206 | CAP CER 10UF 25V 10% X7R 1206 | 1276-3100-2-ND | CL31B106KAHNFNE | Samsung Electro-Mechanics
ALL | Exact | 01600 | 1 | D1 | SOD-123 | DIODE SCHOTTKY 30V 0.5A SOD-123 | MBR0530TR-ND | MBR0530 | Fairchild Semiconductor
ALL | OK | 01646 | 2 | C4 C7 | 0805 | CAP CER 4.7UF 25V X5R 0603 | 1276-1900-2-ND | CL10A475KA8NQNC | Samsung Electro-Mechanics
ALL | OK | 03017 | 1 | D2 | SOD-523 | DIODE SCHOTTKY 30V 200MA SOD523 | RB521S30T1GOSTR-ND | RB521S30T1G | ON Semiconductor
ALL | OK | 03049 | 1 | R1 | 0603 | RES SMD 47K OHM 1% 1/10W 0603 | P47.0KHTR-ND | ERJ-3EKF4702V | Panasonic Electronic Components
ALL | OK | 03064 | 3 | RA1-3 | 0804 | RES ARRAY 4 RES 100K Ohm 0804 | Y10104TR-ND | EXB-N8V104JX | Panasonic Electronic Components
ALL | OK | 03106 | 1 | J1 | SMT 2.54 2x8 Pins | CONN HEADER 16PS 0.1 SMD GOLD | 95278-802-16LF-ND (alternate, expensive) | 1022-06-2*8S81X | LHE
ALL | Exact | 16009 | 1 | U1 | SOT-23-5 | IC REG BOOST ADJ 0.5A SOT25 | AP3012KTR-G1DITR-ND | AP3012KTR-G1 | Diodes Incorporated
ALL | OK | 16037 | 2 | R2-3 | 0603 | RES SMD 5.1K OHM 1% 1/10W 0603 | P5.10KHTR-ND | ERJ-3EKF5101V | Panasonic Electronic Components
ALL | OK | 16040 | 1 | R4 | 0603 | RES SMD 910K OHM 1% 1/10W 0603 | P910KHTR-ND | ERJ-3EKF9103V | Panasonic Electronic Components
ALL | Exact | 16066 | 1 | L1 | 3mm x 3mm | Shielded Power Inductor Low DCR |  | LPS3015-103MRC | Coilcraft
ALL | Exact | 16070 | 1 | J_OLED | SMT 0.5mm 24 ZIF | CONN FPC FFC TOP BOT 24POS 0.50MM R/A SMD |  | 8.01A0.024200 | DianWei
ALL | OK |  | 4 |  |  | VHB Tape, 2.5mm x 27mm Applied to PCB

## OnePartPerLine
#VALUE!
Substitution allowed on parts marked in BLACK (same value, tolerance, size, dielectric-X5R, voltage, and type)
Exact Part (No Substitution) on parts marked in RED
White Background = ALL = Load on ALL boards
LOAD | Substitute | CFPN | RefDes | Package | Description | Digi-Key | Manf PN | Manufacturer
ALL | OK | 00574 | C1 | 1206 | CAP CER 10UF 25V 10% X7R 1206 | 1276-3100-2-ND | CL31B106KAHNFNE | Samsung Electro-Mechanics
ALL | OK | 00289 | C2 | 0603 | CAP CER 1UF 25V X5R 0603 | 490-3897-2-ND | GRM188R61E105KA12D | Murata Electronics North America
ALL | OK | 00289 | C3 | 0603 | CAP CER 1UF 25V X5R 0603 | 490-3897-2-ND | GRM188R61E105KA12D | Murata Electronics North America
ALL | OK | 01646 | C4 | 0805 | CAP CER 4.7UF 25V X5R 0603 | 1276-1900-2-ND | CL10A475KA8NQNC | Samsung Electro-Mechanics
ALL | OK | 00133 | C5 | 0603 | CAP CER 0.1UF 25V 10% X7R 0603 | 490-1524-2-ND | GRM188R71E104KA01D | Murata Electronics North America
ALL | OK | 00133 | C6 | 0603 | CAP CER 0.1UF 25V 10% X7R 0603 | 490-1524-2-ND | GRM188R71E104KA01D | Murata Electronics North America
ALL | OK | 01646 | C7 | 0805 | CAP CER 4.7UF 25V X5R 0603 | 1276-1900-2-ND | CL10A475KA8NQNC | Samsung Electro-Mechanics
ALL | OK | 00574 | C8 | 1206 | CAP CER 10UF 25V 10% X7R 1206 | 1276-3100-2-ND | CL31B106KAHNFNE | Samsung Electro-Mechanics
ALL | OK | 00133 | C9 | 0603 | CAP CER 0.1UF 25V 10% X7R 0603 | 490-1524-2-ND | GRM188R71E104KA01D | Murata Electronics North America
ALL | Exact | 01600 | D1 | SOD-123 | DIODE SCHOTTKY 30V 0.5A SOD-123 | MBR0530TR-ND | MBR0530 | Fairchild Semiconductor
ALL | OK | 03017 | D2 | SOD-523 | DIODE SCHOTTKY 30V 200MA SOD523 | RB521S30T1GOSTR-ND | RB521S30T1G | ON Semiconductor
ALL | OK | 03106 | J1 | SMT 2.54 2x8 Pins | CONN HEADER 16PS 0.1 SMD GOLD | 95278-802-16LF-ND (alternate, expensive) | 1022-06-2*8S81X | LHE
ALL | Exact | 16070 | J_OLED | SMT 0.5mm 24 ZIF | CONN FPC FFC TOP BOT 24POS 0.50MM R/A SMD |  | 8.01A0.024200 | DianWei
ALL | Exact | 16066 | L1 | 3mm x 3mm | Shielded Power Inductor Low DCR |  | LPS3015-103MRC | Coilcraft
ALL | OK | 03049 | R1 | 0603 | RES SMD 47K OHM 1% 1/10W 0603 | P47.0KHTR-ND | ERJ-3EKF4702V | Panasonic Electronic Components
ALL | OK | 16037 | R2 | 0603 | RES SMD 5.1K OHM 1% 1/10W 0603 | P5.10KHTR-ND | ERJ-3EKF5101V | Panasonic Electronic Components
ALL | OK | 16037 | R3 | 0603 | RES SMD 5.1K OHM 1% 1/10W 0603 | P5.10KHTR-ND | ERJ-3EKF5101V | Panasonic Electronic Components
ALL | OK | 16040 | R4 | 0603 | RES SMD 910K OHM 1% 1/10W 0603 | P910KHTR-ND | ERJ-3EKF9103V | Panasonic Electronic Components
ALL | OK | 03064 | RA1 | 0804 | RES ARRAY 4 RES 100K Ohm 0804 | Y10104TR-ND | EXB-N8V104JX | Panasonic Electronic Components
ALL | OK | 03064 | RA2 | 0804 | RES ARRAY 4 RES 100K Ohm 0804 | Y10104TR-ND | EXB-N8V104JX | Panasonic Electronic Components
ALL | OK | 03064 | RA3 | 0804 | RES ARRAY 4 RES 100K Ohm 0804 | Y10104TR-ND | EXB-N8V104JX | Panasonic Electronic Components
ALL | OK | 00191 | RFG | 0603 | RES 1.00M OHM 1/10W 1% 0603 SMD | RHM1.00MHTR-ND | MCR03EZPFX1004 | Rohm Semiconductor
ALL | Exact | 16009 | U1 | SOT-23-5 | IC REG BOOST ADJ 0.5A SOT25 | AP3012KTR-G1DITR-ND | AP3012KTR-G1 | Diodes Incorporated

## ComponentLocationsAndRotations
#VALUE!
White Background = ALL = Load on ALL boards
Purple = Reference Fiducials - No actual component
LOAD | CFPN | RefDes | Package | Pins | Layer | Rotate | X | Y
ALL | 00574 | C1 | 1206 | 2 | Top | 90 | 9.25 | -29.5
ALL | 00289 | C2 | 0603 | 2 | Top | 90 | 11.25 | -29.5
ALL | 00289 | C3 | 0603 | 2 | Top | 270 | 19 | -34
ALL | 01646 | C4 | 0805 | 2 | Top | 180 | -15.5 | -38.75
ALL | 00133 | C5 | 0603 | 2 | Top | 180 | -11.75 | -38.5
ALL | 00133 | C6 | 0603 | 2 | Top | 0 | 17.5 | -23.25
ALL | 01646 | C7 | 0805 | 2 | Top | 0 | 9 | -25.75
ALL | 00574 | C8 | 1206 | 2 | Top | 180 | 13 | -37
ALL | 00133 | C9 | 0603 | 2 | Top | 0 | 13 | -39
ALL | 01600 | D1 | SOD-123 | 2 | Top | 90 | 17 | -34
ALL | 03017 | D2 | SOD-523 | 2 | Top | 180 | 17.5 | -26.75
ALL | 03106 | J1 | SMT 2.54 2x8 Pins | 16 | Top | 0 | -15 | -26.25
ALL | 16070 | J_OLED | SMT 0.5mm 24 ZIF | 26 | Top | 0 | 0 | -38
ALL | 16066 | L1 | 3mm x 3mm | 2 | Top | 180 | 13.5 | -33.75
ALL | 03049 | R1 | 0603 | 2 | Top | 270 | 19 | -29.5
ALL | 16037 | R2 | 0603 | 2 | Top | 90 | 17.25 | -29.5
ALL | 16037 | R3 | 0603 | 2 | Top | 0 | 17.5 | -25
ALL | 16040 | R4 | 0603 | 2 | Top | 180 | 9 | -23.75
ALL | 03064 | RA1 | 0804 | 8 | Top | 0 | 8.5 | -15.25
ALL | 03064 | RA2 | 0804 | 8 | Top | 0 | 8.5 | -18.25
ALL | 03064 | RA3 | 0804 | 8 | Top | 0 | 8.5 | -21.25
ALL | 00191 | RFG | 0603 | 2 | Top | 270 | -7.75 | -16
ALL | 16009 | U1 | SOT-23-5 | 5 | Top | 180 | 14.25 | -29.5
FID | - | FID_LR | - | 1 | Top | 0 | 19.75 | -39.21
FID | - | FID_UL | - | 1 | Top | 0 | -19.75 | -15.01