## OneTypePerLine
Crystalfontz
Project: | CFA-10107
PCB #: | 10107
PCB Rev: | h0v4
Substitution allowed on parts marked in BLACK (same value, tolerance, size, dielectric-X5R, voltage, and type)
Exact Part (No Substitution) on parts marked in RED
LOAD | SUBSTITUTE | CFAPN | Quantity | Designator | PACKAGE | DIGIKEYPN | MFGPN | MFG | Description
ALL | OK | 00133 | 1 | C5 | 0603 | 445-1316-2-ND | C1608X7R1E104K080AA | TDK Corporation | 0.1µF ±10% 25V Ceramic Capacitor X7R 0603 (1608 Metric)
ALL | OK | 00191 | 1 | R2 | 0603 | P1.00MHCT-ND | ERJ-3EKF1004V | Panasonic Electronic Components | 1 MOhms ±1% 0.1W, 1/10W Chip Resistor 0603 (1608 Metric) Automotive AEC-Q200 Thick Film
ALL | OK | 00289 | 1 | C4 | 0603 | 490-3897-1-ND | GRM188R61E105KA12D | Murata Electronics | 1µF ±10% 25V Ceramic Capacitor X5R 0603 (1608 Metric)
ALL | OK | 00296 | 1 | RFB1 | 0603 | P10.0HCT-ND | ERJ-3EKF10R0V | Panasonic Electronic Components | 10 Ohms ±1% 0.1W, 1/10W Chip Resistor 0603 (1608 Metric) Automotive AEC-Q200 Thick Film
ALL | OK | 00580 | 1 | R3 | 0603 | P100KHTR-ND | ERJ-3EKF1003V | Panasonic Electronic Components | 100 kOhms ±1% 0.1W, 1/10W Chip Resistor 0603 (1608 Metric) Automotive AEC-Q200 Thick Film
ALL | OK | 01655 | 1 | C2 | 0805 | 587-1299-2-ND | LMK212BJ106KD-T | Taiyo Yuden | 10µF ±10% 10V Ceramic Capacitor X5R 0805 (2012 Metric)
ALL | EXACT | 01881 | 1 | TAPE* | TAPE | N/A | 7000123475 | 3M | 3M™ VHB™ Tape 4905, Clear, 1/2 in wide, 20 mil thick
ALL | OK | 03068 | 1 | R1 | 0402 | P100KLCT-ND | ERJ-2RKF1003X | Panasonic Electronic Components | 100 kOhms ±1% 0.1W, 1/10W Chip Resistor 0402 (1005 Metric) Automotive AEC-Q200 Thick Film
ALL | OK | 15031 | 1 | U1 | SOT-23-5 | AP3036BKTR-G1DICT-ND | AP3036BKTR-G1 | Diodes Incorporated | LED Driver IC 1 Output DC DC Regulator Step-Up (Boost) PWM Dimming 550mA (Switch) SOT-23-6
ALL | OK | 15032 | 1 | C3 | 0805 | 1276-2928-2-ND | CL21B105KBFNFNE | Samsung Electro-Mechanics | 1µF ±10% 50V Ceramic Capacitor X7R 0805 (2012 Metric)
ALL | OK | 16118 | 1 | JHOST | SMD | 732-5382-1-ND | 61031021121 | Würth Elektronik | Connector Header Surface Mount 10 position 0.100" (2.54mm)
ALL | OK | 16120 | 1 | L1 | 1210 | 587-1626-2-ND | CBC3225T220MR | Murata Electronics | 22µH Unshielded Wirewound Inductor 780mA 351mOhm Max 1210 (3225 Metric)
ALL | EXACT | 16144 | 1 | D1 | 0402 | 641-1286-1-ND | CDSQR400B | Comchip Technology | Diode Standard 80V 100mA Surface Mount 0402/SOD-923F
ALL | EXACT | CS050Z18G-A0 | 1 | JLCD | SMD | N/A | 8.01A0.018200 | Dian Wei | 18 Position FPC Connector Contacts, Top/Bottom, 0.50mm, Surface Mount, Right Angle

## OnePartPerLine
#VALUE!
Substitution allowed on parts marked in BLACK (same value, tolerance, size, dielectric-X5R, voltage, and type)
Exact Part (No Substitution) on parts marked in RED
White Background = ALL = Load on ALL boards
LOAD | SUBSTITUTE | CFAPN | Designator | PACKAGE | Comment | DIGIKEYPN | MFGPN | MFG | Description
ALL | OK | 00133 | C2 | 0603 | CAP CER 0.1UF 25V X7R 0603 | 445-1316-2-ND | C1608X7R1E104K080AA | TDK Corporation | 0.1µF ±10% 25V Ceramic Capacitor X7R 0603 (1608 Metric)
ALL | OK | 00191 | R1 | 0603 | RES SMD 1M OHM 1% 1/10W 0603 | P1.00MHCT-ND | ERJ-3EKF1004V | Panasonic Electronic Components | 1 MOhms ±1% 0.1W, 1/10W Chip Resistor 0603 (1608 Metric) Automotive AEC-Q200 Thick Film
ALL | OK | 00191 | RFG | 0603 | RES SMD 1M OHM 1% 1/10W 0603 | P1.00MHCT-ND | ERJ-3EKF1004V | Panasonic Electronic Components | 1 MOhms ±1% 0.1W, 1/10W Chip Resistor 0603 (1608 Metric) Automotive AEC-Q200 Thick Film
ALL | EXACT | 03064 | RA1 | SMD | RES ARRAY 4 RES 100K OHM 0804 | Y10104CT-ND | EXB-N8V104JX | Panasonic Electronic Components | 100k Ohm ±5% 31mW Power Per Element Isolated Resistor Network/Array ±200ppm/°C 0804, Concave, Long Side Terminals
ALL | OK | 03097 | C1 | 0603 | CAP CER 10UF 10V X5R 0603 | 490-10474-2-ND | GRM188R61A106KE69D | Murata Electronics | ±10% 10V Ceramic Capacitor X5R 0603 (1608 Metric)
ALL | EXACT | 16059 | J1 | SMD | CONN HEADER SMD R/A 8POS 2.54MM | 952-3243-2-ND | M20-8890845R | Harwin Inc. | Connector Header Surface Mount, Right Angle 8 position 0.100" (2.54mm)
ALL | OK | 16130 | SD1 | SMD | CONN MICRO SD CARD PUSH-PULL R/A | N/A | TBD | Shenzhen LUCAS S&T Co. | 10 (8 + 2) Position Card Connector Secure Digital - microSD™ Surface Mount, Right Angle Gold