## Sheet1
Item | Qty | UseAs | P/N | Type | Stat | Rev | Title | Detail | Reference(m) | Vendor | Vendor P/N | VendorDesc | Mfr | Mfr P/N
0 | 1 | each | 00155 | PS | U |  | CONN EJECT MICROSD PUSH-PUSH SMD |  | J10 | Digi-Key | 3M5607CT-ND | CONN EJECT MICROSD PUSH-PUSH SMD | 3M | 2908-05WB-MG
0 | 1 | each | 00204 | PS | U |  | CAP .22UF 10V CERAMIC X5R 0603 |  | C1 | Digi-Key | PCC1749CT-ND | CAP .22UF 10V CERAMIC X5R 0603 | Panasonic - ECG | ECJ-1VB1A224K
0 | 2 | each | 00127 | PS | U |  | CAP CER 20PF 50V 5% C0G 0603 |  | C2, C3 | Digi-Key | 490-1410-1-ND | CAP CER 20PF 50V 5% C0G 0603 | Murata Electronics | GRM1885C1H200JA01D
0 | 8 | each | 00133 | PS | U |  | CAP .1UF 16V CERAMIC X7R 0603 |  | C4, C5, C6, C7, C9, C11, C16, C19 | Digi-Key | PCC1762CT-ND | CAP .1UF 16V CERAMIC X7R 0603 | Panasonic - ECG | ECJ-1VB1C104K
0 | 4 | each | 00154 | PS | U |  | CAP TANT 10UF 10V 10% LOESR SMD |  | C8, C10, C14, C15 | Digi-Key | 495-1520-1-ND | CAP TANT 10UF 10V 10% LOESR SMD | Kemet | B45197A2106K309
0 | 2 | each | 00140 | PS | U |  | CAP TANT 22UF 10V 10% LOESR SMD |  | C12, C13 | Digi-Key | 495-1677-1-ND | CAP TANT 22UF 10V 10% LOESR SMD | Kemet | B45197A2226K209
0 | 1 | each | 00147 | PS | U |  | CAP CERAMIC 1UF 10V X5R 0603 |  | C17 | Digi-Key | PCC2427CT-ND | CAP CERAMIC 1UF 10V X5R 0603 | Panasonic - ECG | ECJ-BVB1A105K
0 | 1 | each | 00199 | PS | U |  | PTC RESETTABLE .50A 13.2V 1206 |  | F1 | Digi-Key | MF-NSMF050-2CT-ND | PTC RESETTABLE .50A 13.2V 1206 | Bourns, Inc. | MF-NSMF050-2
0 | 1 | each | 00121 | PS | U |  | IC AVR MCU 256K 16MHZ 64TQFP |  | IC1 | Digi-Key | ATMEGA2561-16AU-ND | IC AVR MCU 256K 16MHZ 64TQFP | Atmel | ATMEGA2561-16AU
0 | 1 | each | 00156 | PS | U |  | IC REG LDO 150MA 3.3V LN SOT23-5 |  | IC2 | Digi-Key | MC78PC33NTRGOSCT-ND | IC REG LDO 150MA 3.3V LN SOT23-5 | ON Semiconductor | MC78PC33NTRG
0 | 1 | each | 00157 | PS | U |  | IC 3.3V QUAD FET SWITCH 14TSSOP |  | IC3 | Digi-Key | 296-17426-1-ND | IC 3.3V QUAD FET SWITCH 14TSSOP | TI | SN74CB3T3125PWR
0 | 1 | each | 00153 | PS | U |  | IC VOLT CONV CMOS SW-CAP 8-SOIC |  | IC4 | Digi-Key | ICL7660CSA+-ND | IC VOLT CONV CMOS SW-CAP 8-SOIC | Maxim Integrated Products | ICL7660CSA+
0 | 1 | each | 00250 | PS | U |  | IC OPAMP R-R 16V 4MHZ SOT23-5 |  | IC5 | Digi-Key | AD8665ARJZ-REEL7CT-ND | IC OPAMP R-R 16V 4MHZ SOT23-5 | Analog Devices | AD8665ARJZ-REEL7
0 | 1 | each | 00144-10-NI | PS | U |  |  |  | J9
0 | 5 | each | 00202 | PS | U |  | 6MM LIGHT TOUCH SW W/GND H=7 |  | SW1, SW2, SW3, SW4, SW5 | Digi-Key | P8015S-ND | 6MM LIGHT TOUCH SW W/GND H=7 | Panasonic - ECG | EVQ-PBC07K
0 | 2 | each | 00129 | PS | U |  | MOSFET P-CH 20V 3.7A SOT-23 |  | Q4, Q5 | Digi-Key | IRLML6402PBFCT-ND | MOSFET P-CH 20V 3.7A SOT-23 | International Rectifier | IRLML6402TRPBF
0 | 1 | each | 00191 | PS | U |  | RES 1.00M OHM 1/10W 1% 0603 SMD |  | R23 | Digi-Key | RHM1.00MHCT-ND | RES 1.00M OHM 1/10W 1% 0603 SMD | Rohm | MCR03EZPFX1004
0 | 1 | each | 00195 | PS | U |  | RES 10.0K OHM 1/10W 1% 0603 SMD |  | R21 | Digi-Key | RHM10.0KHCT-ND | RES 10.0K OHM 1/10W 1% 0603 SMD | Rohm | MCR03EZPFX1002
0 | 3 | each | 00135 | PS | U |  | RES 100K OHM 1/10W 5% 0603 SMD |  | R10, R20, R22 | Digi-Key | RHM100KGCT-ND | RES 100K OHM 1/10W 5% 0603 SMD | Rohm | MCR03EZPJ104
0 | 2 | each | 00249 | PS | U |  | RES 270 OHM 1/10W 5% 0603 SMD |  | R7, R8 | Digi-Key | RHM270GCT-ND | RES 270 OHM 1/10W 5% 0603 SMD | Rohm | MCR03EZPJ271
0 | 1 | each | 00137 | PS | U |  | RES 150 OHM 1/10W 5% 0603 SMD |  | R3 | Digi-Key | RHM150GCT-ND | RES 150 OHM 1/10W 5% 0603 SMD | Rohm | MCR03EZPJ151
0 | 1 | each | 00142 | PS | U |  | CONN PWR JACK 2.1X5.5MM HIGH CUR |  | J7 | Digi-Key | CP-102AH-ND | CONN PWR JACK 2.1X5.5MM HIGH CUR | CUI Inc. | PJ-102AH
0 | 1 | each | 00203 | PS | U |  | RES 47K OHM 1/10W 5% 0603 SMD |  | R1 | Digi-Key | RHM47KGCT-ND | RES 47K OHM 1/10W 5% 0603 SMD | Rohm | MCR03EZPJ473
0 | 1 | each | 00144-6-NI | PS | U |  |  |  | J8
0 | 3 | each | 00130 | PS | U |  | MOSFET N-CH 20V 1.2A SOT-23 |  | Q1, Q2, Q3 | Digi-Key | IRLML2402PBFCT-ND | MOSFET N-CH 20V 1.2A SOT-23 | International Rectifier | IRLML2402TRPBF
0 | 1 | each | 00229 | PS | U |  | LED PURE GRN REV GLWNG SMD |  | LED3 | Digi-Key | 475-1147-1-ND | LED PURE GRN REV GLWNG SMD | Osram Opto Semiconductors | LP T776-L1M2-25-Z
0 | 2 | each | 00180 | PS | U |  | LED SUP RED REV GULWNG 645NM SMD |  | LED1, LED2 | Digi-Key | 475-1148-1-ND | LED SUP RED REV GULWNG 645NM SMD | Osram Opto Semiconductors | LS T776-Q1R2-1-Z
0 | 1 | each | 00148 | PS | U |  | FERRITE CHIP 1000 OHM 200MA 0805 |  | L1 | Digi-Key | 490-1041-1-ND | FERRITE CHIP 1000 OHM 200MA 0805 | Murata Electronics | BLM21AG102SN1D
0 | 7 | each | 00144-6 | PS | U |  | 2X3 CONN HDR .100 VERT |  | J12, J13, J14, J15, J16, J17, J18
0 | 1 | each | 00126 | PS | U |  | CRYSTAL 16.000MHZ SMT 20PF |  | Y1 | Digi-Key | XC812CT-ND | CRYSTAL 16.000MHZ SMT 20PF | ECS Inc. | ECS-160-20-23B-TR
0 | 10 | each | 00134 | PS | U |  | RES 100 OHM 1/10W 5% 0603 SMD |  | R2, R4, R5, R6, R9, R11, R12, R14, R17, R19 | Digi-Key | RHM100GCT-ND | RES 100 OHM 1/10W 5% 0603 SMD | Rohm | MCR03EZPJ101